## K-Matrix
ID | Frame Name | Cycle Time [ms] | Launch Type | Launch Parameter | Signal Byte No. | Signal Bit No. | Signal Name | Signal Function | Signal Length [Bit] | Signal Default | Signal Not Available | Byteorder | AHCP | APM | BPCM | EAC | EBCM | ECM | ESC | HCP | OBCM | ORC | RHSC2 | Value | Name / Phys. Range | Function / Increment Unit
A8h | Axle_Torque_Information | 10 | cyclicX | 20 | 1 | 2 | DrvrIntndedAxleTorqRaw | Driver Intended Axle Torque Raw | 14 |  | FFF | m | [5 empty] | s |  | r |  |  |  | 16383 | SNA | 1.5625 Nm
A8h | Axle_Torque_Information | 10 | cyclicX | 20 | 3 | 2 | DrvrIntndedAxleTorq | Driver Intended Axle Torque | 14 |  | FFF | m | [5 empty] | s |  | r |  |  |  | 16383 | SNA | 1.5625 Nm
A8h | Axle_Torque_Information | 10 | cyclicX | 20 | 5 | 2 | CmndAxleTorqPrdtd | Commanded Axle Torque: Predicted Torque | 14 |  | FFF | m | [5 empty] | s |  | r |  |  |  | 16383 | SNA | 1.5625 Nm
A8h | Axle_Torque_Information | 10 | cyclicX | 20 | 7 | 0 | DrvrIntndedAxleTorqRawV | Driver Intended Axle Torque Raw Validity; Invalid = [1] | 1 |  |  | i | [5 empty] | s |  | r |  |  |  | 0 | Valid
A8h | Axle_Torque_Information | 10 | cyclicX | 20 | 7 | 0 | DrvrIntndedAxleTorqRawV | Driver Intended Axle Torque Raw Validity; Invalid = [1] | 1 |  |  | i | [5 empty] | s |  | r |  |  |  | 1 | Not_Valid
A8h | Axle_Torque_Information | 10 | cyclicX | 20 | 7 | 1 | DrvrIntndedAxleTorqV | Driver Intended Axle Torque Validity; Invalid = [1] | 1 |  |  | i | [5 empty] | s |  | r |  |  |  | 0 | Valid
A8h | Axle_Torque_Information | 10 | cyclicX | 20 | 7 | 1 | DrvrIntndedAxleTorqV | Driver Intended Axle Torque Validity; Invalid = [1] | 1 |  |  | i | [5 empty] | s |  | r |  |  |  | 1 | Not_Valid
A8h | Axle_Torque_Information | 10 | cyclicX | 20 | 7 | 2 | CmndAxleTorqRespTyp | Commanded Axle Torque Response Type | 2 |  |  | i | [5 empty] | s |  | r |  |  |  | 0 | Inactive
A8h | Axle_Torque_Information | 10 | cyclicX | 20 | 7 | 2 | CmndAxleTorqRespTyp | Commanded Axle Torque Response Type | 2 |  |  | i | [5 empty] | s |  | r |  |  |  | 1 | PL
A8h | Axle_Torque_Information | 10 | cyclicX | 20 | 7 | 2 | CmndAxleTorqRespTyp | Commanded Axle Torque Response Type | 2 |  |  | i | [5 empty] | s |  | r |  |  |  | 2 | MR
A8h | Axle_Torque_Information | 10 | cyclicX | 20 | 7 | 4 | MC_0A8h | Message counter 0A8h | 4 |  |  | i | [5 empty] | s |  | r |  |  |  |  | 0..15
A8h | Axle_Torque_Information | 10 | cyclicX | 20 | 8 | 0 | CRC_0A8h | CRC-Checksum Byte 1 - 7 according to SAE J1850 | 8 |  | F | i | [5 empty] | s |  | r |  |  |  |  | 0..0
A9h | Hybrid_Eng_Torq_Status | 10 | cyclicX | 20 | 1 | 4 | HybCmndEngTorqPrdtd | Hybrid commanded engine torque predicted torque (slow path). | 12 |  | FF | m | [5 empty] | r |  | s |  |  |  | 4095 | SNA | 0.32 Nm
A9h | Hybrid_Eng_Torq_Status | 10 | cyclicX | 20 | 3 | 4 | HybEstEngTorq | Hybrid estimated engine torque | 12 |  | FF | m | [5 empty] | r |  | s |  |  |  | 4095 | SNA | 0.32 Nm
A9h | Hybrid_Eng_Torq_Status | 10 | cyclicX | 20 | 5 | 4 | HybCmndEngTorqImmed | Hybrid commanded engine torque immediate torque (fast path) | 12 |  | FF | m | [5 empty] | r |  | s |  |  |  | 4095 | SNA | 0.32 Nm
A9h | Hybrid_Eng_Torq_Status | 10 | cyclicX | 20 | 5 | 4 | HybCrnkAbrted | Hybrid Crank Aborted | 1 |  |  | i | [5 empty] | r |  | s |  |  |  |  | 0..0
A9h | Hybrid_Eng_Torq_Status | 10 | cyclicX | 20 | 5 | 5 | EngCntrlMode | EngCntrlMode, [0] = Torque Mode, [1] = Speed Mode | 1 |  |  | i | [5 empty] | r |  | s |  |  |  |  | 0..0
A9h | Hybrid_Eng_Torq_Status | 10 | cyclicX | 20 | 7 | 0 | HybCmndEngTorqRespTyp | Hybrid Commanded Engine Torque Response Type | 2 |  |  | i | [5 empty] | r |  | s |  |  |  | 0 | Inactive
A9h | Hybrid_Eng_Torq_Status | 10 | cyclicX | 20 | 7 | 0 | HybCmndEngTorqRespTyp | Hybrid Commanded Engine Torque Response Type | 2 |  |  | i | [5 empty] | r |  | s |  |  |  | 1 | PL
A9h | Hybrid_Eng_Torq_Status | 10 | cyclicX | 20 | 7 | 0 | HybCmndEngTorqRespTyp | Hybrid Commanded Engine Torque Response Type | 2 |  |  | i | [5 empty] | r |  | s |  |  |  | 2 | MR
A9h | Hybrid_Eng_Torq_Status | 10 | cyclicX | 20 | 7 | 0 | HybCmndEngTorqRespTyp | Hybrid Commanded Engine Torque Response Type | 2 |  |  | i | [5 empty] | r |  | s |  |  |  | 3 | SNA
A9h | Hybrid_Eng_Torq_Status | 10 | cyclicX | 20 | 7 | 2 | HybEstEngTorqV | Hybrid estimated engine torque validity. 0 = Valid, 1 = Invalid | 1 |  |  | i | [5 empty] | r |  | s |  |  |  |  | 0..0
A9h | Hybrid_Eng_Torq_Status | 10 | cyclicX | 20 | 7 | 3 | HybDFCO_Req | Hybrid deceleration fuel cut off request | 1 |  |  | i | [5 empty] | r |  | s |  |  |  |  | 0..0
A9h | Hybrid_Eng_Torq_Status | 10 | cyclicX | 20 | 7 | 4 | MC_0A9h | Message counter 0A9h | 4 |  |  | i | [5 empty] | r |  | s |  |  |  |  | 0..15
A9h | Hybrid_Eng_Torq_Status | 10 | cyclicX | 20 | 8 | 0 | CRC_0A9h | CRC-Checksum Byte 1 - 7 according to SAE J1850 | 8 |  | F | i | [5 empty] | r |  | s |  |  |  |  | 0..0
B4h | Hybrid_Status1 | 10 | cyclicX | 20 | 2 | 0 | EPT_LOC_DiagEnable | . | 2 |  |  | i | r | r | r | r |  |  |  | s | r |  |  | 0 | Default
B4h | Hybrid_Status1 | 10 | cyclicX | 20 | 2 | 0 | EPT_LOC_DiagEnable | . | 2 |  |  | i | r | r | r | r |  |  |  | s | r |  |  | 1 | ENB_LOC
B4h | Hybrid_Status1 | 10 | cyclicX | 20 | 2 | 0 | EPT_LOC_DiagEnable | . | 2 |  |  | i | r | r | r | r |  |  |  | s | r |  |  | 2 | ENB_LOC_LIMIT
B4h | Hybrid_Status1 | 10 | cyclicX | 20 | 2 | 2 | PrplsnSysAtv | Propulsion system active, [1] = active | 1 |  |  | i | r | r | r | r |  | r |  | s | r |  |  |  | 0..0
B4h | Hybrid_Status1 | 10 | cyclicX | 20 | 2 | 3 | DriveReady | Ready to Drive, [1] = Vehicle is allowed to shift out of park or neutral | 1 |  |  | i |  |  | r |  |  |  |  | s |  |  |  |  | 0..0
B4h | Hybrid_Status1 | 10 | cyclicX | 20 | 2 | 4 | HybFeedback_ECM | Indication that the HCP is receiving valid data from the ECM. 0 - False; 1 - True. | 1 |  |  | i | [5 empty] | r |  | s |  |  |  |  | 0..0
B4h | Hybrid_Status1 | 10 | cyclicX | 20 | 3 | 3 | TransInpSpdPrfl | Transmission Input Speed Profile | 13 |  |  | m | [5 empty] | r |  | s |  |  |  |  | 0..8191 | rpm
B4h | Hybrid_Status1 | 10 | cyclicX | 20 | 3 | 5 | HCPShutDwnCmd | HCP System Shutdown Command | 3 |  |  | i | r | r | r | r | r | r | r | s | r | r | r | 0 | default
B4h | Hybrid_Status1 | 10 | cyclicX | 20 | 3 | 5 | HCPShutDwnCmd | HCP System Shutdown Command | 3 |  |  | i | r | r | r | r | r | r | r | s | r | r | r | 1 | Initiate_Powerdown
B4h | Hybrid_Status1 | 10 | cyclicX | 20 | 3 | 5 | HCPShutDwnCmd | HCP System Shutdown Command | 3 |  |  | i | r | r | r | r | r | r | r | s | r | r | r | 2 | Shutdown
B4h | Hybrid_Status1 | 10 | cyclicX | 20 | 3 | 5 | HCPShutDwnCmd | HCP System Shutdown Command | 3 |  |  | i | r | r | r | r | r | r | r | s | r | r | r | 3 | Cancel_Powerdown
B4h | Hybrid_Status1 | 10 | cyclicX | 20 | 3 | 5 | HCPShutDwnCmd | HCP System Shutdown Command | 3 |  |  | i | r | r | r | r | r | r | r | s | r | r | r | 7 | SNA
B4h | Hybrid_Status1 | 10 | cyclicX | 20 | 5 | 0 | HybTransSt | Hybrid transmission state | 8 |  |  | i | [5 empty] | r |  | s |  |  |  | 0 | INIT
B4h | Hybrid_Status1 | 10 | cyclicX | 20 | 5 | 0 | HybTransSt | Hybrid transmission state | 8 |  |  | i | [5 empty] | r |  | s |  |  |  | 1 | Neutral_Stable_State
B4h | Hybrid_Status1 | 10 | cyclicX | 20 | 5 | 0 | HybTransSt | Hybrid transmission state | 8 |  |  | i | [5 empty] | r |  | s |  |  |  | 2 | EVT_Mode1_Stable_State
B4h | Hybrid_Status1 | 10 | cyclicX | 20 | 5 | 0 | HybTransSt | Hybrid transmission state | 8 |  |  | i | [5 empty] | r |  | s |  |  |  | 3 | EVT_Mode2_Stable_State
B4h | Hybrid_Status1 | 10 | cyclicX | 20 | 5 | 0 | HybTransSt | Hybrid transmission state | 8 |  |  | i | [5 empty] | r |  | s |  |  |  | 4 | Gear1_Stable_State
B4h | Hybrid_Status1 | 10 | cyclicX | 20 | 5 | 0 | HybTransSt | Hybrid transmission state | 8 |  |  | i | [5 empty] | r |  | s |  |  |  | 5 | Gear2_Stable_State
B4h | Hybrid_Status1 | 10 | cyclicX | 20 | 5 | 0 | HybTransSt | Hybrid transmission state | 8 |  |  | i | [5 empty] | r |  | s |  |  |  | 6 | Gear3_Stable_State
B4h | Hybrid_Status1 | 10 | cyclicX | 20 | 5 | 0 | HybTransSt | Hybrid transmission state | 8 |  |  | i | [5 empty] | r |  | s |  |  |  | 7 | Gear4_Stable_State
B4h | Hybrid_Status1 | 10 | cyclicX | 20 | 5 | 0 | HybTransSt | Hybrid transmission state | 8 |  |  | i | [5 empty] | r |  | s |  |  |  | 8 | G1_G2_SP
B4h | Hybrid_Status1 | 10 | cyclicX | 20 | 5 | 0 | HybTransSt | Hybrid transmission state | 8 |  |  | i | [5 empty] | r |  | s |  |  |  | 9 | G1_G2_TP
B4h | Hybrid_Status1 | 10 | cyclicX | 20 | 5 | 0 | HybTransSt | Hybrid transmission state | 8 |  |  | i | [5 empty] | r |  | s |  |  |  | 10 | G2_G1_SP
B4h | Hybrid_Status1 | 10 | cyclicX | 20 | 5 | 0 | HybTransSt | Hybrid transmission state | 8 |  |  | i | [5 empty] | r |  | s |  |  |  | 11 | G2_G1_TP
B4h | Hybrid_Status1 | 10 | cyclicX | 20 | 5 | 0 | HybTransSt | Hybrid transmission state | 8 |  |  | i | [5 empty] | r |  | s |  |  |  | 12 | G2_G3_SP
B4h | Hybrid_Status1 | 10 | cyclicX | 20 | 5 | 0 | HybTransSt | Hybrid transmission state | 8 |  |  | i | [5 empty] | r |  | s |  |  |  | 13 | G2_G3_TP
B4h | Hybrid_Status1 | 10 | cyclicX | 20 | 5 | 0 | HybTransSt | Hybrid transmission state | 8 |  |  | i | [5 empty] | r |  | s |  |  |  | 14 | G3_G2_SP
B4h | Hybrid_Status1 | 10 | cyclicX | 20 | 5 | 0 | HybTransSt | Hybrid transmission state | 8 |  |  | i | [5 empty] | r |  | s |  |  |  | 15 | G3_G2_TP
B4h | Hybrid_Status1 | 10 | cyclicX | 20 | 5 | 0 | HybTransSt | Hybrid transmission state | 8 |  |  | i | [5 empty] | r |  | s |  |  |  | 16 | G3_G4_SP
B4h | Hybrid_Status1 | 10 | cyclicX | 20 | 5 | 0 | HybTransSt | Hybrid transmission state | 8 |  |  | i | [5 empty] | r |  | s |  |  |  | 17 | G3_G4_TP
B4h | Hybrid_Status1 | 10 | cyclicX | 20 | 5 | 0 | HybTransSt | Hybrid transmission state | 8 |  |  | i | [5 empty] | r |  | s |  |  |  | 18 | G4_G3_SP
B4h | Hybrid_Status1 | 10 | cyclicX | 20 | 5 | 0 | HybTransSt | Hybrid transmission state | 8 |  |  | i | [5 empty] | r |  | s |  |  |  | 19 | G4_G3_TP
B4h | Hybrid_Status1 | 10 | cyclicX | 20 | 5 | 0 | HybTransSt | Hybrid transmission state | 8 |  |  | i | [5 empty] | r |  | s |  |  |  | 20 | EVT_M1_Gear1_SP
B4h | Hybrid_Status1 | 10 | cyclicX | 20 | 5 | 0 | HybTransSt | Hybrid transmission state | 8 |  |  | i | [5 empty] | r |  | s |  |  |  | 21 | EVT_M1_Gear2_SP
B4h | Hybrid_Status1 | 10 | cyclicX | 20 | 5 | 0 | HybTransSt | Hybrid transmission state | 8 |  |  | i | [5 empty] | r |  | s |  |  |  | 22 | EVT_M2_Gear2_SP
B4h | Hybrid_Status1 | 10 | cyclicX | 20 | 5 | 0 | HybTransSt | Hybrid transmission state | 8 |  |  | i | [5 empty] | r |  | s |  |  |  | 23 | EVT_M2_Gear3_SP
B4h | Hybrid_Status1 | 10 | cyclicX | 20 | 5 | 0 | HybTransSt | Hybrid transmission state | 8 |  |  | i | [5 empty] | r |  | s |  |  |  | 24 | EVT_M2_Gear4_SP
B4h | Hybrid_Status1 | 10 | cyclicX | 20 | 5 | 0 | HybTransSt | Hybrid transmission state | 8 |  |  | i | [5 empty] | r |  | s |  |  |  | 25 | Neutral_EVT_M1_Shift
B4h | Hybrid_Status1 | 10 | cyclicX | 20 | 5 | 0 | HybTransSt | Hybrid transmission state | 8 |  |  | i | [5 empty] | r |  | s |  |  |  | 26 | Neutral_EVT_M2_Shift
B4h | Hybrid_Status1 | 10 | cyclicX | 20 | 5 | 0 | HybTransSt | Hybrid transmission state | 8 |  |  | i | [5 empty] | r |  | s |  |  |  | 27 | Shift_Neutral
B4h | Hybrid_Status1 | 10 | cyclicX | 20 | 5 | 0 | HybTransSt | Hybrid transmission state | 8 |  |  | i | [5 empty] | r |  | s |  |  |  | 28 | EVT_M1_EVT_M2_QS
B4h | Hybrid_Status1 | 10 | cyclicX | 20 | 5 | 0 | HybTransSt | Hybrid transmission state | 8 |  |  | i | [5 empty] | r |  | s |  |  |  | 29 | EVT_M2_EVT_M1_QS
B4h | Hybrid_Status1 | 10 | cyclicX | 20 | 5 | 0 | HybTransSt | Hybrid transmission state | 8 |  |  | i | [5 empty] | r |  | s |  |  |  | 30 | EVT_M1_SP
B4h | Hybrid_Status1 | 10 | cyclicX | 20 | 5 | 0 | HybTransSt | Hybrid transmission state | 8 |  |  | i | [5 empty] | r |  | s |  |  |  | 31 | EVT_M2_SP
B4h | Hybrid_Status1 | 10 | cyclicX | 20 | 5 | 0 | HybTransSt | Hybrid transmission state | 8 |  |  | i | [5 empty] | r |  | s |  |  |  | 32 | G1_Abort_G1G2_TP
B4h | Hybrid_Status1 | 10 | cyclicX | 20 | 5 | 0 | HybTransSt | Hybrid transmission state | 8 |  |  | i | [5 empty] | r |  | s |  |  |  | 33 | G2_Abort_G2G3_TP
B4h | Hybrid_Status1 | 10 | cyclicX | 20 | 5 | 0 | HybTransSt | Hybrid transmission state | 8 |  |  | i | [5 empty] | r |  | s |  |  |  | 34 | G3_Abort_G3G4_TP
B4h | Hybrid_Status1 | 10 | cyclicX | 20 | 5 | 0 | HybTransSt | Hybrid transmission state | 8 |  |  | i | [5 empty] | r |  | s |  |  |  | 35 | G2_Abort_G2G1_TP
B4h | Hybrid_Status1 | 10 | cyclicX | 20 | 5 | 0 | HybTransSt | Hybrid transmission state | 8 |  |  | i | [5 empty] | r |  | s |  |  |  | 36 | G3_Abort_G3G2_TP
B4h | Hybrid_Status1 | 10 | cyclicX | 20 | 5 | 0 | HybTransSt | Hybrid transmission state | 8 |  |  | i | [5 empty] | r |  | s |  |  |  | 37 | G4_Abort_G4G3_TP
B4h | Hybrid_Status1 | 10 | cyclicX | 20 | 5 | 0 | HybTransSt | Hybrid transmission state | 8 |  |  | i | [5 empty] | r |  | s |  |  |  | 63 | INV
B4h | Hybrid_Status1 | 10 | cyclicX | 20 | 6 | 0 | ShftRangeState | Shift range state | 4 |  |  | i | [5 empty] | r |  | s |  |  |  | 0 | Between_Range
B4h | Hybrid_Status1 | 10 | cyclicX | 20 | 6 | 0 | ShftRangeState | Shift range state | 4 |  |  | i | [5 empty] | r |  | s |  |  |  | 1 | Park
B4h | Hybrid_Status1 | 10 | cyclicX | 20 | 6 | 0 | ShftRangeState | Shift range state | 4 |  |  | i | [5 empty] | r |  | s |  |  |  | 2 | Reverse
B4h | Hybrid_Status1 | 10 | cyclicX | 20 | 6 | 0 | ShftRangeState | Shift range state | 4 |  |  | i | [5 empty] | r |  | s |  |  |  | 3 | Neutral
B4h | Hybrid_Status1 | 10 | cyclicX | 20 | 6 | 0 | ShftRangeState | Shift range state | 4 |  |  | i | [5 empty] | r |  | s |  |  |  | 4 | DRIVE
B4h | Hybrid_Status1 | 10 | cyclicX | 20 | 6 | 0 | ShftRangeState | Shift range state | 4 |  |  | i | [5 empty] | r |  | s |  |  |  | 5 | ONE
B4h | Hybrid_Status1 | 10 | cyclicX | 20 | 6 | 0 | ShftRangeState | Shift range state | 4 |  |  | i | [5 empty] | r |  | s |  |  |  | 6 | TWO
B4h | Hybrid_Status1 | 10 | cyclicX | 20 | 6 | 0 | ShftRangeState | Shift range state | 4 |  |  | i | [5 empty] | r |  | s |  |  |  | 7 | THREE
B4h | Hybrid_Status1 | 10 | cyclicX | 20 | 6 | 0 | ShftRangeState | Shift range state | 4 |  |  | i | [5 empty] | r |  | s |  |  |  | 8 | FOUR
B4h | Hybrid_Status1 | 10 | cyclicX | 20 | 6 | 0 | ShftRangeState | Shift range state | 4 |  |  | i | [5 empty] | r |  | s |  |  |  | 9 | FIVE
B4h | Hybrid_Status1 | 10 | cyclicX | 20 | 6 | 0 | ShftRangeState | Shift range state | 4 |  |  | i | [5 empty] | r |  | s |  |  |  | 10 | SIX
B4h | Hybrid_Status1 | 10 | cyclicX | 20 | 6 | 0 | ShftRangeState | Shift range state | 4 |  |  | i | [5 empty] | r |  | s |  |  |  | 15 | SNA
B4h | Hybrid_Status1 | 10 | cyclicX | 20 | 6 | 4 | MC_0B4h | Message counter 0B4h | 4 |  |  | i | r | r | r | r | r | r | r | s | r | r | r |  | 0..15
B4h | Hybrid_Status1 | 10 | cyclicX | 20 | 7 | 0 | CRC_0B4h | CRC-checksum byte 1 to 7 according to SAE J1850 | 8 |  | F | i | r | r | r | r | r | r | r | s | r | r | r |  | 0..0
100h | EBCM_10 | 10 | cyclicX | 20 | 1 | 0 | MaxTrqGrdAvail_EBCM |  | 10 |  | i: m; r: s; r: r |  | 0..65472 | 64 -
100h | EBCM_10 | 10 | cyclicX | 20 | 2 | 4 | sOutputRodTarget | Travel of output rod in iBooster | 12 |  | F: FF; i: m; r: s; r: r | 4095 | SNA | 0.015625 mm
100h | EBCM_10 | 10 | cyclicX | 20 | 2 | 4 | sOutputRod_Qualifier | Information about the signal quality of sOutputRod | 2 |  | i: i; r: s; r: r | 0 | NotInitialized
100h | EBCM_10 | 10 | cyclicX | 20 | 2 | 4 | sOutputRod_Qualifier | Information about the signal quality of sOutputRod | 2 |  | i: i; r: s; r: r | 1 | Normal
100h | EBCM_10 | 10 | cyclicX | 20 | 2 | 4 | sOutputRod_Qualifier | Information about the signal quality of sOutputRod | 2 |  | i: i; r: s; r: r | 2 | Faulty
100h | EBCM_10 | 10 | cyclicX | 20 | 4 | 0 | sOutputRodAct | Actual output rod movement | 12 |  | F: FF; i: m; r: s; r: r | 4095 | SNA | 0.015625 mm
100h | EBCM_10 | 10 | cyclicX | 20 | 5 | 2 | OutputRodAct_Qualifier | Signal quality of sOuputRodAct | 2 |  | i: i; r: s; r: r | 0 | NotInitialized
100h | EBCM_10 | 10 | cyclicX | 20 | 5 | 2 | OutputRodAct_Qualifier | Signal quality of sOuputRodAct | 2 |  | i: i; r: s; r: r | 1 | Normal
100h | EBCM_10 | 10 | cyclicX | 20 | 5 | 2 | OutputRodAct_Qualifier | Signal quality of sOuputRodAct | 2 |  | i: i; r: s; r: r | 2 | Faulty
100h | EBCM_10 | 10 | cyclicX | 20 | 5 | 6 | MaxTqAvail_EBCM |  | 10 |  | i: m; r: s; r: r |  | -65472..0 | 64 -
100h | EBCM_10 | 10 | cyclicX | 20 | 7 | 0 | ExtReqActive | Driver request or external brake request is dominating; EBR exceed driver brake torque = [1] | 1 |  | i: i; r: s; r: r |  | 0..0
100h | EBCM_10 | 10 | cyclicX | 20 | 7 | 2 | ExtReqStatus | indicating status of external brake request (EBR) function | 2 |  | i: i; r: s; r: r | 0 | EBR_NotInitialized
100h | EBCM_10 | 10 | cyclicX | 20 | 7 | 2 | ExtReqStatus | indicating status of external brake request (EBR) function | 2 |  | i: i; r: s; r: r | 1 | EBR_NotAvailable
100h | EBCM_10 | 10 | cyclicX | 20 | 7 | 2 | ExtReqStatus | indicating status of external brake request (EBR) function | 2 |  | i: i; r: s; r: r | 2 | EBR_Available
100h | EBCM_10 | 10 | cyclicX | 20 | 7 | 2 | ExtReqStatus | indicating status of external brake request (EBR) function | 2 |  | i: i; r: s; r: r | 3 | EBR_Active
100h | EBCM_10 | 10 | cyclicX | 20 | 7 | 4 | MC_100h | Message counter | 4 |  | i: i; r: s; r: r | 15 | SNA
100h | EBCM_10 | 10 | cyclicX | 20 | 8 | 0 | CRC_100h | CRC | 8 |  | F: F; i: i; r: s; r: r |  | 0..255
101h | ECM_OBD_ePT | 100 | cyclicX | 20 | 2 | 0 | EngLoad_OBD_ePT | Load value for OBD (ISO 15031-5.4 PID 4) | 8 |  | i: i; r: r; r: s; s: r |  | 0..100 | 0.3922 %
101h | ECM_OBD_ePT | 100 | cyclicX | 20 | 3 | 0 | AccelPdlPosn_OBD_ePT | Pedal value for OBD (ISO 15031-5.4 PID 49) | 8 |  | i: i; r: r; r: s; s: r |  | 0..100 | 0.3922 %
103h | ESC_10 | 10 | cyclicX | 20 | 1 | 5 | ForceBlendingActive | Status of force-blending interface | 2 |  | i: i; r: r; r: s | 0 | PFCstate_Inactive
103h | ESC_10 | 10 | cyclicX | 20 | 1 | 5 | ForceBlendingActive | Status of force-blending interface | 2 |  | i: i; r: r; r: s | 1 | PFCstate_Hold
103h | ESC_10 | 10 | cyclicX | 20 | 1 | 5 | ForceBlendingActive | Status of force-blending interface | 2 |  | i: i; r: r; r: s | 2 | PFCstate_Active
103h | ESC_10 | 10 | cyclicX | 20 | 1 | 6 | pMCVirtual | Virtual master cylinder pressure determined in ESP from boost body position of iBooster | 10 |  | i: m; r: r; r: s |  | 0..255.75 | 0.25 bar
103h | ESC_10 | 10 | cyclicX | 20 | 1 | 7 | EbdActive |  | 1 |  | i: i; r: r; r: s |  | 0..0
103h | ESC_10 | 10 | cyclicX | 20 | 3 | 6 | pMC1 | Current pressure of the master cylinder pressure sensor in the ESP | 10 |  | i: m; r: r; r: s |  | 0..276.6 | 0.3 bar
103h | ESC_10 | 10 | cyclicX | 20 | 5 | 2 | pMC1_Qualifier | Information about signal quality of pMC1. 0 - Signal Valid; 1 - Signal Invalid | 1 |  | i: i; r: r; r: s |  | 0..0
103h | ESC_10 | 10 | cyclicX | 20 | 5 | 4 | ABSActive | ESP return pump is active, Flag is set 1 | 1 |  | i: i; r: r; r: s |  | 0..0
103h | ESC_10 | 10 | cyclicX | 20 | 5 | 5 | pMCVirtual_Qualifier | Qualifier for virtual master cylinder pressure | 3 |  | i: i; r: r; r: s | 0 | TDQNotInitialized
103h | ESC_10 | 10 | cyclicX | 20 | 5 | 5 | pMCVirtual_Qualifier | Qualifier for virtual master cylinder pressure | 3 |  | i: i; r: r; r: s | 1 | TDQNormal
103h | ESC_10 | 10 | cyclicX | 20 | 5 | 5 | pMCVirtual_Qualifier | Qualifier for virtual master cylinder pressure | 3 |  | i: i; r: r; r: s | 2 | TDQReducedMonitoring
103h | ESC_10 | 10 | cyclicX | 20 | 5 | 5 | pMCVirtual_Qualifier | Qualifier for virtual master cylinder pressure | 3 |  | i: i; r: r; r: s | 3 | TDQ_Faulty
103h | ESC_10 | 10 | cyclicX | 20 | 5 | 6 | pForceBlendingMC | Master Cylinder pressure used by force blending function | 10 |  | i: m; r: r; r: s |  | 0..255.75 | 0.25 bar
103h | ESC_10 | 10 | cyclicX | 20 | 7 | 4 | MC_ESC_10 | Message counter | 4 |  | i: i; r: r; r: s | 15 | SNA
103h | ESC_10 | 10 | cyclicX | 20 | 8 | 0 | CRC_ESC_10 | CRC | 8 |  | F: F; i: i; r: r; r: s |  | 0..255
10Ch | ESP_A2 | 20 | cyclicX | 20 | 7 | 0 | DAS_RqActv | DAS request active | 3 |  | i: i; r: s; r: r | 0 | IDLE
10Ch | ESP_A2 | 20 | cyclicX | 20 | 7 | 0 | DAS_RqActv | DAS request active | 3 |  | i: i; r: s; r: r | 1 | LFC
10Ch | ESP_A2 | 20 | cyclicX | 20 | 7 | 0 | DAS_RqActv | DAS request active | 3 |  | i: i; r: s; r: r | 2 | CMS
10Ch | ESP_A2 | 20 | cyclicX | 20 | 7 | 0 | DAS_RqActv | DAS request active | 3 |  | i: i; r: s; r: r | 3 | ABA
10Ch | ESP_A2 | 20 | cyclicX | 20 | 7 | 0 | DAS_RqActv | DAS request active | 3 |  | i: i; r: s; r: r | 4 | LSCM
10Ch | ESP_A2 | 20 | cyclicX | 20 | 7 | 0 | DAS_RqActv | DAS request active | 3 |  | i: i; r: s; r: r | 5 | VJC_Open_Loop
10Ch | ESP_A2 | 20 | cyclicX | 20 | 7 | 0 | DAS_RqActv | DAS request active | 3 |  | i: i; r: s; r: r | 6 | RHSC_Override
10Ch | ESP_A2 | 20 | cyclicX | 20 | 7 | 0 | DAS_RqActv | DAS request active | 3 |  | i: i; r: s; r: r | 7 | SNA
10Ch | ESP_A2 | 20 | cyclicX | 20 | 7 | 4 | MC_ENG_RQ_ESC | Message counter | 4 |  | i: i; r: s; r: r |  | 0..15
10Ch | ESP_A2 | 20 | cyclicX | 20 | 8 | 0 | CRC_ENG_RQ_ESC | CRC-checksum byte 1 to 7 according to SAE J1850 | 8 |  | F: F; i: i; r: s; r: r |  | 0..0
110h | ReGenBrkRq | 10 | cyclicX | 20 | 1 | 2 | DrvIntndTotBrkTorq | Driver Intended Total Brake Torque | 14 |  | F: FFF; i: m; r: r; r: r; r: s; s: r | 16383 | SNA | 2 Nm
110h | ReGenBrkRq | 10 | cyclicX | 20 | 3 | 2 | CommndTotBrkFricTorq | Commanded Total Brake Friction Torque | 14 |  | F: FFF; i: m; r: s; s: r | 16383 | SNA | 2 Nm
110h | ReGenBrkRq | 10 | cyclicX | 20 | 5 | 4 | RegenBrkAxTorqReqst | Regenerative Braking Axle Torque Request | 12 |  | F: FF; i: m; r: s; s: r | 4095 | SNA | 2 Nm
110h | ReGenBrkRq | 10 | cyclicX | 20 | 7 | 4 | MC_110h | MSG counter for 110h. | 4 |  | i: i; r: r; r: r; r: s; s: r |  | 0..15
110h | ReGenBrkRq | 10 | cyclicX | 20 | 8 | 0 | CRC_110h | CRC-Checksum Byte 1 - 7 according to SAE J1850 | 8 |  | i: i; r: r; r: r; r: s; s: r |  | 0..0
112h | ReGenBrkStat | 10 | cyclicX | 20 | 3 | 4 | RegenBrkAxTorqCap | Regenerative Braking Axle Torque Capability | 12 |  | F: FF; i: m; r: r; s: s | 4095 | SNA | 2 Nm
112h | ReGenBrkStat | 10 | cyclicX | 20 | 5 | 4 | EstRegenBrkAxTorq | Estimate Regenerative Braking Axle Torque | 12 |  | F: FF; i: m; r: r; s: s; r: r | 4095 | SNA | 2 Nm
112h | ReGenBrkStat | 10 | cyclicX | 20 | 7 | 4 | MC_112h | Message counter | 4 |  | i: i; r: r; s: s |  | 0..15
112h | ReGenBrkStat | 10 | cyclicX | 20 | 8 | 0 | CRC_112h | CRC-Checksum Byte 1 - 7 according to SAE J1850 | 8 |  | i: i; r: r; s: s |  | 0..255
114h | IMMO_SOP_REQUEST | 0 | spontanX | 20 | 1 | 0 | IMMO_SOP_REQUEST | Signals ECM to initiate Immobilizer handshake. | 1 |  | i: i; r: r; s: s |  | 0..0
115h | OBCM_OBD_DTC | 100 | cyclicX | 20 | 5 | 0 | OBCM_DTC_Idx1 | OBCM diagnostic trouble code index 1 | 5 |  | i: i; s: r; r: s | 0 | SNA
115h | OBCM_OBD_DTC | 100 | cyclicX | 20 | 5 | 5 | OBCM_DTC_Stat1 | OBCM diagnostic trouble code status 1 | 3 |  | i: i; s: r; r: s | 0 | Not_supported
115h | OBCM_OBD_DTC | 100 | cyclicX | 20 | 5 | 5 | OBCM_DTC_Stat1 | OBCM diagnostic trouble code status 1 | 3 |  | i: i; s: r; r: s | 1 | Critically_disabled
115h | OBCM_OBD_DTC | 100 | cyclicX | 20 | 5 | 5 | OBCM_DTC_Stat1 | OBCM diagnostic trouble code status 1 | 3 |  | i: i; s: r; r: s | 2 | No_status_to_report
115h | OBCM_OBD_DTC | 100 | cyclicX | 20 | 5 | 5 | OBCM_DTC_Stat1 | OBCM diagnostic trouble code status 1 | 3 |  | i: i; s: r; r: s | 3 | Diagnostic_passed
115h | OBCM_OBD_DTC | 100 | cyclicX | 20 | 5 | 5 | OBCM_DTC_Stat1 | OBCM diagnostic trouble code status 1 | 3 |  | i: i; s: r; r: s | 4 | Diagnostic_failed
115h | OBCM_OBD_DTC | 100 | cyclicX | 20 | 5 | 5 | OBCM_DTC_Stat1 | OBCM diagnostic trouble code status 1 | 3 |  | i: i; s: r; r: s | 5 | Reset_DTC_status
115h | OBCM_OBD_DTC | 100 | cyclicX | 20 | 5 | 5 | OBCM_DTC_Stat1 | OBCM diagnostic trouble code status 1 | 3 |  | i: i; s: r; r: s | 7 | SNA
115h | OBCM_OBD_DTC | 100 | cyclicX | 20 | 6 | 0 | OBCM_DTC_Idx2 | OBCM diagnostic trouble code index 2 | 5 |  | i: i; s: r; r: s | 0 | SNA
115h | OBCM_OBD_DTC | 100 | cyclicX | 20 | 6 | 5 | OBCM_DTC_Stat2 | OBCM diagnostic trouble code status 2 | 3 |  | i: i; s: r; r: s | 0 | Not_supported
115h | OBCM_OBD_DTC | 100 | cyclicX | 20 | 6 | 5 | OBCM_DTC_Stat2 | OBCM diagnostic trouble code status 2 | 3 |  | i: i; s: r; r: s | 1 | Critically_disabled
115h | OBCM_OBD_DTC | 100 | cyclicX | 20 | 6 | 5 | OBCM_DTC_Stat2 | OBCM diagnostic trouble code status 2 | 3 |  | i: i; s: r; r: s | 2 | No_status_to_report
115h | OBCM_OBD_DTC | 100 | cyclicX | 20 | 6 | 5 | OBCM_DTC_Stat2 | OBCM diagnostic trouble code status 2 | 3 |  | i: i; s: r; r: s | 3 | Diagnostic_passed
115h | OBCM_OBD_DTC | 100 | cyclicX | 20 | 6 | 5 | OBCM_DTC_Stat2 | OBCM diagnostic trouble code status 2 | 3 |  | i: i; s: r; r: s | 4 | Diagnostic_failed
115h | OBCM_OBD_DTC | 100 | cyclicX | 20 | 6 | 5 | OBCM_DTC_Stat2 | OBCM diagnostic trouble code status 2 | 3 |  | i: i; s: r; r: s | 5 | Reset_DTC_status
115h | OBCM_OBD_DTC | 100 | cyclicX | 20 | 6 | 5 | OBCM_DTC_Stat2 | OBCM diagnostic trouble code status 2 | 3 |  | i: i; s: r; r: s | 7 | SNA
115h | OBCM_OBD_DTC | 100 | cyclicX | 20 | 7 | 0 | OBCM_Cal_ID_Idx | OBCM calibration ID index | 6 |  | F: F; i: i; s: r; r: s | 63 | SNA
115h | OBCM_OBD_DTC | 100 | cyclicX | 20 | 8 | 0 | OBCM_CalChar | OBCM Cal ID & CVN | 8 |  | F: F; i: i; s: r; r: s | 255 | SNA
124h | ESP_A5 | 20 | cyclicX | 20 | 1 | 0 | WhlPlsCnt_FL | Wheel pulse counter front left (96 per rotation) | 8 |  | F: F; i: i; r: s; r: r | 255 | SNA | Impulse
124h | ESP_A5 | 20 | cyclicX | 20 | 2 | 0 | WhlPlsCnt_FR | Wheel pulse counter front right (96 per rotation) | 8 |  | F: F; i: i; r: s; r: r | 255 | SNA | Impulse
124h | ESP_A5 | 20 | cyclicX | 20 | 3 | 0 | WhlPlsCnt_RL | Wheel pulse counter rear left (96 per rotation) | 8 |  | F: F; i: i; r: s; r: r | 255 | SNA | Impulse
124h | ESP_A5 | 20 | cyclicX | 20 | 4 | 0 | WhlPlsCnt_RR | Wheel pulse counter rear right (96 per rotation) | 8 |  | F: F; i: i; r: s; r: r | 255 | SNA | Impulse
12Ah | SDS_Motion_Ref | 10 | cyclicX | 20 | 1 | 0 | LongAcceleration | Raw longitudinal acceleration | 12 |  | F: FF; i: m; r: r; r: s | 4095 | SNA | 0.02 m/s²
12Ah | SDS_Motion_Ref | 10 | cyclicX | 20 | 3 | 0 | VEH_SPEED | Vehicle speed | 16 |  | F: FFF; i: m; r: r; r: s | 65535 | SNA | 0.0078125 km/h
12Ah | SDS_Motion_Ref | 10 | cyclicX | 20 | 5 | 4 | MC_SDS_Motion_Ref | Message counter | 4 |  | i: i; r: r; r: s |  | 0..15
12Ah | SDS_Motion_Ref | 10 | cyclicX | 20 | 6 | 0 | CRC_SDS_Motion_Ref | CRC-checksum byte 1 to 4 according to SAE J1850 | 8 |  | F: F; i: i; r: r; r: s |  | 0..0
140h | ESP_A1 | 20 | cyclicX | 20 | 1 | 0 | Brk_Stat | Brake state | 2 |  | i: i; r: s; r: r | 0 | IDLE
140h | ESP_A1 | 20 | cyclicX | 20 | 1 | 0 | Brk_Stat | Brake state | 2 |  | i: i; r: s; r: r | 1 | BRAKING
140h | ESP_A1 | 20 | cyclicX | 20 | 1 | 0 | Brk_Stat | Brake state | 2 |  | i: i; r: s; r: r | 2 | NDEF2
140h | ESP_A1 | 20 | cyclicX | 20 | 1 | 0 | Brk_Stat | Brake state | 2 |  | i: i; r: s; r: r | 3 | SNA
140h | ESP_A1 | 20 | cyclicX | 20 | 1 | 2 | BrkPdl_Stat | Brake pedal state | 2 |  | i: i; r: s; r: r | 0 | UPSTOP
140h | ESP_A1 | 20 | cyclicX | 20 | 1 | 2 | BrkPdl_Stat | Brake pedal state | 2 |  | i: i; r: s; r: r | 1 | PSD
140h | ESP_A1 | 20 | cyclicX | 20 | 1 | 2 | BrkPdl_Stat | Brake pedal state | 2 |  | i: i; r: s; r: r | 2 | NDEF2
140h | ESP_A1 | 20 | cyclicX | 20 | 1 | 2 | BrkPdl_Stat | Brake pedal state | 2 |  | i: i; r: s; r: r | 3 | SNA
140h | ESP_A1 | 20 | cyclicX | 20 | 1 | 4 | BrkPdl_Flt | Brake Pedal Fault is active, 1=Faulted | 1 |  | i: i; r: s; r: r |  | 0..0
140h | ESP_A1 | 20 | cyclicX | 20 | 1 | 6 | BrkIntrvntn_Actv_AS | Brake intervention by assistance system active | 1 |  | i: i; r: s; r: r |  | 0..0
140h | ESP_A1 | 20 | cyclicX | 20 | 1 | 7 | BrkIntrvntn_Enbl | Brake intervention enabled | 1 |  | i: i; r: s; r: r |  | 0..0
140h | ESP_A1 | 20 | cyclicX | 20 | 2 | 6 | ABS_BrkEvt | Any ABS brake event | 1 |  | i: i; r: s; r: r |  | 0..0
140h | ESP_A1 | 20 | cyclicX | 20 | 4 | 1 | Brk_Thermdl | Brake thermal over target | 1 |  | i: i; r: s; r: r |  | 0..0
140h | ESP_A1 | 20 | cyclicX | 20 | 7 | 4 | MC_Brk_Stat | Message counter | 4 |  | i: i; r: s; r: r |  | 0..15
140h | ESP_A1 | 20 | cyclicX | 20 | 8 | 0 | CRC_Brk_Stat | CRC-checksum byte 1 to 7 according to SAE J1850 | 8 |  | F: F; i: i; r: s; r: r |  | 0..0
150h | BPCM_MSG_01 | 10 | cyclicX | 20 | 2 | 2 | HVBatCrnt | High voltage Battery pack current... | 14 |  | i: m; r: s; s: r | 0 | SNA | 0.1 Amp
150h | BPCM_MSG_01 | 10 | cyclicX | 20 | 2 | 6 | HVBatCntctrOpn | HV Battery Pack contactor Open | 1 |  | i: i; r: r; r: s; s: r; r: r | 0 | FALSE
150h | BPCM_MSG_01 | 10 | cyclicX | 20 | 2 | 6 | HVBatCntctrOpn | HV Battery Pack contactor Open | 1 |  | i: i; r: r; r: s; s: r; r: r | 1 | TRUE
150h | BPCM_MSG_01 | 10 | cyclicX | 20 | 2 | 7 | HVBatCntctrReq | HV Battery pack contactor request | 1 |  | i: i; r: s; s: r | 0 | FALSE
150h | BPCM_MSG_01 | 10 | cyclicX | 20 | 2 | 7 | HVBatCntctrReq | HV Battery pack contactor request | 1 |  | i: i; r: s; s: r | 1 | TRUE
150h | BPCM_MSG_01 | 10 | cyclicX | 20 | 4 | 4 | HVBatVlt | High voltage battery pack voltage | 12 |  | F: FF; i: m; r: r; r: s; s: r | 4095 | SNA | 0.1 Volts
150h | BPCM_MSG_01 | 10 | cyclicX | 20 | 4 | 6 | HVBatIntrlkStat | High Voltage Battery interlock state | 2 |  | i: i; r: s; s: r | 0 | N_S
150h | BPCM_MSG_01 | 10 | cyclicX | 20 | 4 | 6 | HVBatIntrlkStat | High Voltage Battery interlock state | 2 |  | i: i; r: s; s: r | 1 | PASS
150h | BPCM_MSG_01 | 10 | cyclicX | 20 | 4 | 6 | HVBatIntrlkStat | High Voltage Battery interlock state | 2 |  | i: i; r: s; s: r | 2 | FAIL
150h | BPCM_MSG_01 | 10 | cyclicX | 20 | 4 | 6 | HVBatIntrlkStat | High Voltage Battery interlock state | 2 |  | i: i; r: s; s: r | 3 | INV
150h | BPCM_MSG_01 | 10 | cyclicX | 20 | 6 | 0 | HVBatCntctrStat | HV Battery pack contactor state | 3 |  | i: i; r: r; r: s; s: r; r: r; r: r | 0 | Open
150h | BPCM_MSG_01 | 10 | cyclicX | 20 | 6 | 0 | HVBatCntctrStat | HV Battery pack contactor state | 3 |  | i: i; r: r; r: s; s: r; r: r; r: r | 1 | Precharging
150h | BPCM_MSG_01 | 10 | cyclicX | 20 | 6 | 0 | HVBatCntctrStat | HV Battery pack contactor state | 3 |  | i: i; r: r; r: s; s: r; r: r; r: r | 2 | Closed
150h | BPCM_MSG_01 | 10 | cyclicX | 20 | 6 | 0 | HVBatCntctrStat | HV Battery pack contactor state | 3 |  | i: i; r: r; r: s; s: r; r: r; r: r | 3 | Precharge_Failed
150h | BPCM_MSG_01 | 10 | cyclicX | 20 | 6 | 0 | HVBatCntctrStat | HV Battery pack contactor state | 3 |  | i: i; r: r; r: s; s: r; r: r; r: r | 4 | Precharge_Inhibited
150h | BPCM_MSG_01 | 10 | cyclicX | 20 | 6 | 0 | HVBatCntctrStat | HV Battery pack contactor state | 3 |  | i: i; r: r; r: s; s: r; r: r; r: r | 7 | SNA
150h | BPCM_MSG_01 | 10 | cyclicX | 20 | 6 | 3 | HVBatIntrlk_InternalStat | HVIL Status internal | 2 |  | i: i; r: s; s: r | 0 | N_S
150h | BPCM_MSG_01 | 10 | cyclicX | 20 | 6 | 3 | HVBatIntrlk_InternalStat | HVIL Status internal | 2 |  | i: i; r: s; s: r | 1 | PASS
150h | BPCM_MSG_01 | 10 | cyclicX | 20 | 6 | 3 | HVBatIntrlk_InternalStat | HVIL Status internal | 2 |  | i: i; r: s; s: r | 2 | FAIL
150h | BPCM_MSG_01 | 10 | cyclicX | 20 | 6 | 3 | HVBatIntrlk_InternalStat | HVIL Status internal | 2 |  | i: i; r: s; s: r | 3 | INV
150h | BPCM_MSG_01 | 10 | cyclicX | 20 | 6 | 5 | HVBatRdy | High Voltage Battery Ready | 1 |  | i: i; r: s; s: r | 0 | FALSE
150h | BPCM_MSG_01 | 10 | cyclicX | 20 | 6 | 5 | HVBatRdy | High Voltage Battery Ready | 1 |  | i: i; r: s; s: r | 1 | TRUE
150h | BPCM_MSG_01 | 10 | cyclicX | 20 | 6 | 6 | HVBatVltV | High voltage battery pack voltage validity; Invalid = [1] | 1 |  | i: i; r: r; r: s; s: r | 0 | Valid
150h | BPCM_MSG_01 | 10 | cyclicX | 20 | 6 | 6 | HVBatVltV | High voltage battery pack voltage validity; Invalid = [1] | 1 |  | i: i; r: r; r: s; s: r | 1 | Not_Valid
150h | BPCM_MSG_01 | 10 | cyclicX | 20 | 6 | 7 | HVBatCrntV | High voltage battery pack current valid; Invalid = [1] | 1 |  | i: i; r: s; s: r | 0 | Valid
150h | BPCM_MSG_01 | 10 | cyclicX | 20 | 6 | 7 | HVBatCrntV | High voltage battery pack current valid; Invalid = [1] | 1 |  | i: i; r: s; s: r | 1 | Not_Valid
150h | BPCM_MSG_01 | 10 | cyclicX | 20 | 7 | 0 | HVBatIsolStat | High voltage battery pack Isolation state | 2 |  | i: i; r: s; s: r | 0 | N_S
150h | BPCM_MSG_01 | 10 | cyclicX | 20 | 7 | 0 | HVBatIsolStat | High voltage battery pack Isolation state | 2 |  | i: i; r: s; s: r | 1 | PASS
150h | BPCM_MSG_01 | 10 | cyclicX | 20 | 7 | 0 | HVBatIsolStat | High voltage battery pack Isolation state | 2 |  | i: i; r: s; s: r | 2 | FAIL
150h | BPCM_MSG_01 | 10 | cyclicX | 20 | 7 | 0 | HVBatIsolStat | High voltage battery pack Isolation state | 2 |  | i: i; r: s; s: r | 3 | INV
150h | BPCM_MSG_01 | 10 | cyclicX | 20 | 7 | 2 | PwrtrnHV_IsolStat | Powertrain High voltage Isolation state | 2 |  | i: i; r: s; s: r | 0 | N_S
150h | BPCM_MSG_01 | 10 | cyclicX | 20 | 7 | 2 | PwrtrnHV_IsolStat | Powertrain High voltage Isolation state | 2 |  | i: i; r: s; s: r | 1 | PASS
150h | BPCM_MSG_01 | 10 | cyclicX | 20 | 7 | 2 | PwrtrnHV_IsolStat | Powertrain High voltage Isolation state | 2 |  | i: i; r: s; s: r | 2 | FAIL
150h | BPCM_MSG_01 | 10 | cyclicX | 20 | 7 | 2 | PwrtrnHV_IsolStat | Powertrain High voltage Isolation state | 2 |  | i: i; r: s; s: r | 3 | INV
150h | BPCM_MSG_01 | 10 | cyclicX | 20 | 7 | 4 | MC_150h | HV Battery pack contactor state message counter | 4 |  | i: i; r: s; s: r; r: r |  | 0..15
150h | BPCM_MSG_01 | 10 | cyclicX | 20 | 8 | 0 | CRC_150h | CRC-Checksum Byte 1 - 7 according to SAE J1850 | 8 |  | F: F; i: i; r: s; s: r; r: r |  | 0..255
151h | BPCM_PHEV_2 | 1000 | cyclicX | 20 | 1 | 0 | HVBat_Real_Time_Clock | 32 bit Real Time Clock | 32 |  | F: FFFFFFF; i: m; r: s; r: r; s: r | -2147483648 | SNA | sec
151h | BPCM_PHEV_2 | 1000 | cyclicX | 20 | 5 | 7 | HVBat_Real_Time_Clock_V | - | 1 |  | i: i; r: s; r: r; s: r | 0 | Valid
151h | BPCM_PHEV_2 | 1000 | cyclicX | 20 | 5 | 7 | HVBat_Real_Time_Clock_V | - | 1 |  | i: i; r: s; r: r; s: r | 1 | Not_Valid
158h | ESP_A6 | 20 | cyclicX | 20 | 1 | 2 | WhlRPM_FL | Wheel rpm front left | 14 |  | F: FFF; i: m; r: s; r: r | 16383 | SNA | 0.5 rpm
158h | ESP_A6 | 20 | cyclicX | 20 | 1 | 6 | WhlDir_FL_Stat | Direction of rotation of front left wheel | 2 |  | i: i; r: s; r: r | 0 | VOID
158h | ESP_A6 | 20 | cyclicX | 20 | 1 | 6 | WhlDir_FL_Stat | Direction of rotation of front left wheel | 2 |  | i: i; r: s; r: r | 1 | FORWARD
158h | ESP_A6 | 20 | cyclicX | 20 | 1 | 6 | WhlDir_FL_Stat | Direction of rotation of front left wheel | 2 |  | i: i; r: s; r: r | 2 | BACKWARD
158h | ESP_A6 | 20 | cyclicX | 20 | 1 | 6 | WhlDir_FL_Stat | Direction of rotation of front left wheel | 2 |  | i: i; r: s; r: r | 3 | SNA
158h | ESP_A6 | 20 | cyclicX | 20 | 3 | 2 | WhlRPM_FR | Wheel rpm front right | 14 |  | F: FFF; i: m; r: s; r: r | 16383 | SNA | 0.5 rpm
158h | ESP_A6 | 20 | cyclicX | 20 | 3 | 6 | WhlDir_FR_Stat | Direction of rotation of front right wheel | 2 |  | i: i; r: s; r: r | 0 | VOID
158h | ESP_A6 | 20 | cyclicX | 20 | 3 | 6 | WhlDir_FR_Stat | Direction of rotation of front right wheel | 2 |  | i: i; r: s; r: r | 1 | FORWARD
158h | ESP_A6 | 20 | cyclicX | 20 | 3 | 6 | WhlDir_FR_Stat | Direction of rotation of front right wheel | 2 |  | i: i; r: s; r: r | 2 | BACKWARD
158h | ESP_A6 | 20 | cyclicX | 20 | 3 | 6 | WhlDir_FR_Stat | Direction of rotation of front right wheel | 2 |  | i: i; r: s; r: r | 3 | SNA
158h | ESP_A6 | 20 | cyclicX | 20 | 5 | 2 | WhlRPM_RL | Wheel rpm rear left | 14 |  | F: FFF; i: m; r: s; r: r | 16383 | SNA | 0.5 rpm
158h | ESP_A6 | 20 | cyclicX | 20 | 5 | 6 | WhlDir_RL_Stat | Direction of rotation of rear left wheel | 2 |  | i: i; r: s; r: r | 0 | VOID
158h | ESP_A6 | 20 | cyclicX | 20 | 5 | 6 | WhlDir_RL_Stat | Direction of rotation of rear left wheel | 2 |  | i: i; r: s; r: r | 1 | FORWARD
158h | ESP_A6 | 20 | cyclicX | 20 | 5 | 6 | WhlDir_RL_Stat | Direction of rotation of rear left wheel | 2 |  | i: i; r: s; r: r | 2 | BACKWARD
158h | ESP_A6 | 20 | cyclicX | 20 | 5 | 6 | WhlDir_RL_Stat | Direction of rotation of rear left wheel | 2 |  | i: i; r: s; r: r | 3 | SNA
158h | ESP_A6 | 20 | cyclicX | 20 | 7 | 2 | WhlRPM_RR | Wheel rpm rear right | 14 |  | F: FFF; i: m; r: s; r: r | 16383 | SNA | 0.5 rpm
158h | ESP_A6 | 20 | cyclicX | 20 | 7 | 6 | WhlDir_RR_Stat | Direction of rotation of rear right wheel | 2 |  | i: i; r: s; r: r | 0 | VOID
158h | ESP_A6 | 20 | cyclicX | 20 | 7 | 6 | WhlDir_RR_Stat | Direction of rotation of rear right wheel | 2 |  | i: i; r: s; r: r | 1 | FORWARD
158h | ESP_A6 | 20 | cyclicX | 20 | 7 | 6 | WhlDir_RR_Stat | Direction of rotation of rear right wheel | 2 |  | i: i; r: s; r: r | 2 | BACKWARD
158h | ESP_A6 | 20 | cyclicX | 20 | 7 | 6 | WhlDir_RR_Stat | Direction of rotation of rear right wheel | 2 |  | i: i; r: s; r: r | 3 | SNA
18Bh | Engine_Torque_Capacity | 10 | cyclicX | 20 | 1 | 4 | MinPrdtdEngRunTorqCap | Minimum predicted engine run torque capacity (minimum air flow, MBT spark) | 12 |  | F: FF; i: m; r: s; s: r | 4095 | SNA | 0.32 Nm
18Bh | Engine_Torque_Capacity | 10 | cyclicX | 20 | 3 | 4 | MinImmedEngTorqCap | Minimum immediate engine torque capacity (current air flow, minimum spark) | 12 |  | F: FF; i: m; r: s; s: r | 4095 | SNA | 0.32 Nm
18Bh | Engine_Torque_Capacity | 10 | cyclicX | 20 | 5 | 4 | MinEngTorqCap | Minimum engine torque capacity (min air flow, fuel off) | 12 |  | F: FF; i: m; r: s; s: r | 4095 | SNA | 0.32 Nm
18Bh | Engine_Torque_Capacity | 10 | cyclicX | 20 | 7 | 4 | MaxPrdtdEngTorqCap | Maximum predicted engine torque capacity | 12 |  | F: FF; i: m; r: s; s: r | 4095 | SNA | 0.32 Nm
18Bh | Engine_Torque_Capacity | 10 | cyclicX | 20 | 7 | 4 | MaxPrdtdEngTorqCapV | Maximum predicted engine torque capacity validity; Invalid = [1] | 1 |  | i: i; r: s; s: r | 0 | Valid
18Bh | Engine_Torque_Capacity | 10 | cyclicX | 20 | 7 | 4 | MaxPrdtdEngTorqCapV | Maximum predicted engine torque capacity validity; Invalid = [1] | 1 |  | i: i; r: s; s: r | 1 | Not_Valid
18Bh | Engine_Torque_Capacity | 10 | cyclicX | 20 | 7 | 5 | MinEngTorqCapV | Minimum engine torque capacity validity; Invalid = [1] | 1 |  | i: i; r: s; s: r | 0 | Valid
18Bh | Engine_Torque_Capacity | 10 | cyclicX | 20 | 7 | 5 | MinEngTorqCapV | Minimum engine torque capacity validity; Invalid = [1] | 1 |  | i: i; r: s; s: r | 1 | Not_Valid
18Bh | Engine_Torque_Capacity | 10 | cyclicX | 20 | 7 | 6 | MinImmedEngTorqCapV | Minimum immediate engine torque capacity validity; Invalid = [1] | 1 |  | i: i; r: s; s: r | 0 | Valid
18Bh | Engine_Torque_Capacity | 10 | cyclicX | 20 | 7 | 6 | MinImmedEngTorqCapV | Minimum immediate engine torque capacity validity; Invalid = [1] | 1 |  | i: i; r: s; s: r | 1 | Not_Valid
18Bh | Engine_Torque_Capacity | 10 | cyclicX | 20 | 7 | 7 | MinPrdtdEngRunTorqCapV | Minimum predicted engine run torque capacity validity; Invalid = [1] | 1 |  | i: i; r: s; s: r | 0 | Valid
18Bh | Engine_Torque_Capacity | 10 | cyclicX | 20 | 7 | 7 | MinPrdtdEngRunTorqCapV | Minimum predicted engine run torque capacity validity; Invalid = [1] | 1 |  | i: i; r: s; s: r | 1 | Not_Valid
18Ch | Engine_Status4 | 100 | cyclicX | 20 | 1 | 3 | EngHalfCylSpdMinLim | Engine Half Cylinder Speed Minimum Limit | 13 |  | F: FFF; i: m; r: s; s: r | 8191 | SNA | rpm
18Ch | Engine_Status4 | 100 | cyclicX | 20 | 3 | 3 | EngHalfCylSpdMaxLim | Engine Half Cylinder Speed Maximum Limit | 13 |  | F: FFF; i: m; r: s; s: r | 8191 | SNA | rpm
18Ch | Engine_Status4 | 100 | cyclicX | 20 | 3 | 5 | EngOutofFuel | Engine System Failed (limp home = 1) | 1 |  | i: i; r: s; s: r |  | 0..0
18Ch | Engine_Status4 | 100 | cyclicX | 20 | 3 | 6 | ECM_HoodAjar | Diagnosed hood status for HVIL. | 2 |  | i: i; r: s; s: r | 0 | Closed
18Ch | Engine_Status4 | 100 | cyclicX | 20 | 3 | 6 | ECM_HoodAjar | Diagnosed hood status for HVIL. | 2 |  | i: i; r: s; s: r | 1 | Ajar
18Ch | Engine_Status4 | 100 | cyclicX | 20 | 3 | 6 | ECM_HoodAjar | Diagnosed hood status for HVIL. | 2 |  | i: i; r: s; s: r | 2 | Faulted
18Ch | Engine_Status4 | 100 | cyclicX | 20 | 3 | 6 | ECM_HoodAjar | Diagnosed hood status for HVIL. | 2 |  | i: i; r: s; s: r | 3 | Indetermine (SNA)
18Ch | Engine_Status4 | 100 | cyclicX | 20 | 5 | 3 | MinEngSpdCap | Minimum Engine Speed Capacity | 13 |  | i: m; r: s; s: r |  | 0..8160 | rpm
18Ch | Engine_Status4 | 100 | cyclicX | 20 | 7 | 3 | MaxEngSpdCap | Maximum Engine Speed Capacity | 13 |  | i: m; r: s; s: r |  | 0..8160 | rpm
190h | Engine_Status2 | 10 | cyclicX | 20 | 1 | 0 | EngCmbstnCmnd | Engine combustion commanded | 1 |  | i: i; r: s; s: r |  | 0..0
190h | Engine_Status2 | 10 | cyclicX | 20 | 1 | 1 | PT_BrkPedDscrtInpStat | Powertrain brake pedal discrete input status | 1 |  | i: i; r: s; s: r |  | 0..0
190h | Engine_Status2 | 10 | cyclicX | 20 | 1 | 2 | PT_BrkPedDscrtInpStatV | Powertrain brake pedal discrete input status validity; Invalid = [1] | 1 |  | i: i; r: s; s: r | 0 | Valid
190h | Engine_Status2 | 10 | cyclicX | 20 | 1 | 2 | PT_BrkPedDscrtInpStatV | Powertrain brake pedal discrete input status validity; Invalid = [1] | 1 |  | i: i; r: s; s: r | 1 | Not_Valid
190h | Engine_Status2 | 10 | cyclicX | 20 | 1 | 3 | ESS_ActvEBrake | ESS active E-brake. 1 = Active, 0 = Inactive | 1 |  | i: i; r: s; s: r |  | 0..0
190h | Engine_Status2 | 10 | cyclicX | 20 | 1 | 4 | ESS_RqShftPark | ESS Request shift to Park. 1 = True, 0 = False | 1 |  | i: i; r: s; s: r |  | 0..0
190h | Engine_Status2 | 10 | cyclicX | 20 | 1 | 5 | EngCylDeactEnCondMet | Engine cylinder deactivation enable conditions met | 1 |  | i: i; r: s; s: r |  | 0..0
190h | Engine_Status2 | 10 | cyclicX | 20 | 1 | 6 | Feedback_HCP | Indication that the ECM is receiving valid data from the HCP. 0 - False; 1 - True. | 1 |  | i: i; r: s; s: r |  | 0..0
190h | Engine_Status2 | 10 | cyclicX | 20 | 2 | 0 | EngTrqReserveReq | Engine Torque Reserve Request | 8 |  | F: F; i: i; r: s; s: r | 255 | SNA | 0.32 Nm
190h | Engine_Status2 | 10 | cyclicX | 20 | 3 | 2 | T_max_raw | Driver intended axle torque raw maximum | 14 |  | F: FFF; i: m; r: s; s: r | 16383 | SNA | 1.5625 Nm
190h | Engine_Status2 | 10 | cyclicX | 20 | 3 | 6 | EngActuatorsStat | Engine Actuator Status for Autostop | 2 |  | i: i; r: s; s: r | 0 | ACPP
190h | Engine_Status2 | 10 | cyclicX | 20 | 3 | 6 | EngActuatorsStat | Engine Actuator Status for Autostop | 2 |  | i: i; r: s; s: r | 1 | SCPP
190h | Engine_Status2 | 10 | cyclicX | 20 | 3 | 6 | EngActuatorsStat | Engine Actuator Status for Autostop | 2 |  | i: i; r: s; s: r | 2 | ACPA
190h | Engine_Status2 | 10 | cyclicX | 20 | 5 | 2 | T_min_raw | Driver intended axle torque raw minimum | 14 |  | F: FFF; i: m; r: s; s: r | 16383 | SNA | 1.5625 Nm
190h | Engine_Status2 | 10 | cyclicX | 20 | 5 | 6 | EngCylDeactMd | Engine Cylinder Deactivation Mode | 2 |  | i: i; r: s; s: r | 0 | CYL_ACT
190h | Engine_Status2 | 10 | cyclicX | 20 | 5 | 6 | EngCylDeactMd | Engine Cylinder Deactivation Mode | 2 |  | i: i; r: s; s: r | 1 | DAP
190h | Engine_Status2 | 10 | cyclicX | 20 | 5 | 6 | EngCylDeactMd | Engine Cylinder Deactivation Mode | 2 |  | i: i; r: s; s: r | 2 | HTCA
190h | Engine_Status2 | 10 | cyclicX | 20 | 5 | 6 | EngCylDeactMd | Engine Cylinder Deactivation Mode | 2 |  | i: i; r: s; s: r | 3 | RAP
190h | Engine_Status2 | 10 | cyclicX | 20 | 7 | 0 | ESS_Engine_State_EE | ESS Engine State | 4 |  | i: i; r: s; s: r | 1 | ENS_STOPPED
190h | Engine_Status2 | 10 | cyclicX | 20 | 7 | 0 | ESS_Engine_State_EE | ESS Engine State | 4 |  | i: i; r: s; s: r | 2 | ENS_RQ_ST
190h | Engine_Status2 | 10 | cyclicX | 20 | 7 | 0 | ESS_Engine_State_EE | ESS Engine State | 4 |  | i: i; r: s; s: r | 3 | ENS_RUN
190h | Engine_Status2 | 10 | cyclicX | 20 | 7 | 0 | ESS_Engine_State_EE | ESS Engine State | 4 |  | i: i; r: s; s: r | 4 | ENS_STOP_PEND
190h | Engine_Status2 | 10 | cyclicX | 20 | 7 | 0 | ESS_Engine_State_EE | ESS Engine State | 4 |  | i: i; r: s; s: r | 5 | ENS_ST_PRTCT
190h | Engine_Status2 | 10 | cyclicX | 20 | 7 | 0 | ESS_Engine_State_EE | ESS Engine State | 4 |  | i: i; r: s; s: r | 6 | ENS_ST_INH
190h | Engine_Status2 | 10 | cyclicX | 20 | 7 | 0 | ESS_Engine_State_EE | ESS Engine State | 4 |  | i: i; r: s; s: r | 7 | ENS_DSBL
190h | Engine_Status2 | 10 | cyclicX | 20 | 7 | 0 | ESS_Engine_State_EE | ESS Engine State | 4 |  | i: i; r: s; s: r | 8 | ENS_IHB_LATCH
190h | Engine_Status2 | 10 | cyclicX | 20 | 7 | 0 | ESS_Engine_State_EE | ESS Engine State | 4 |  | i: i; r: s; s: r | 9 | ENS_ST
190h | Engine_Status2 | 10 | cyclicX | 20 | 7 | 0 | ESS_Engine_State_EE | ESS Engine State | 4 |  | i: i; r: s; s: r | 10 | KEY_START
190h | Engine_Status2 | 10 | cyclicX | 20 | 7 | 0 | ESS_Engine_State_EE | ESS Engine State | 4 |  | i: i; r: s; s: r | 11 | CHANGED_MIND
190h | Engine_Status2 | 10 | cyclicX | 20 | 7 | 0 | ESS_Engine_State_EE | ESS Engine State | 4 |  | i: i; r: s; s: r | 12 | KEY_TORQUE_START
190h | Engine_Status2 | 10 | cyclicX | 20 | 7 | 0 | ESS_Engine_State_EE | ESS Engine State | 4 |  | i: i; r: s; s: r | 15 | SNA
190h | Engine_Status2 | 10 | cyclicX | 20 | 7 | 4 | MC_190h | Message counter | 4 |  | i: i; r: s; s: r |  | 0..15
190h | Engine_Status2 | 10 | cyclicX | 20 | 8 | 0 | CRC_190h | CRC-checksum byte 1 to 7 according to SAE J1850 | 8 |  | F: F; i: i; r: s; s: r |  | 0..0
191h | Engine_Torque_Status | 10 | cyclicX | 20 | 1 | 0 | AccPos | Accelerator Effective Position | 8 |  | i: i; r: s; s: r |  | 0..100 | 0.392157 %
191h | Engine_Torque_Status | 10 | cyclicX | 20 | 2 | 0 | EngAirFlwStdyStTorqV | Engine airflow steady state torque validity; Invalid = [1] | 1 |  | i: i; r: s; s: r | 0 | Valid
191h | Engine_Torque_Status | 10 | cyclicX | 20 | 2 | 0 | EngAirFlwStdyStTorqV | Engine airflow steady state torque validity; Invalid = [1] | 1 |  | i: i; r: s; s: r | 1 | Not_Valid
191h | Engine_Torque_Status | 10 | cyclicX | 20 | 2 | 1 | EngDFCO_Allw | Engine deceleration fuel cut off allowed | 1 |  | i: i; r: s; s: r |  | 0..0
191h | Engine_Torque_Status | 10 | cyclicX | 20 | 3 | 4 | EngAirFlwStdyStTorq | Engine airflow steady state torque (potential) | 12 |  | F: FF; i: m; r: s; s: r | 4095 | SNA | 0.32 Nm
191h | Engine_Torque_Status | 10 | cyclicX | 20 | 3 | 4 | EngDFCO_Req | Engine deceleration fuel cut off requested | 1 |  | i: i; r: s; s: r |  | 0..0
191h | Engine_Torque_Status | 10 | cyclicX | 20 | 3 | 5 | EngDFCO_St | Engine deceleration fuel cut off state | 1 |  | i: i; r: s; s: r |  | 0..0
191h | Engine_Torque_Status | 10 | cyclicX | 20 | 3 | 6 | EngRunCrnkAct | ECM run crank terminal status, 1=active | 1 |  | i: i; r: s; s: r |  | 0..0
191h | Engine_Torque_Status | 10 | cyclicX | 20 | 3 | 7 | PT_CrnkAct | Powertrain crank active | 1 |  | i: i; r: s; s: r |  | 0..0
191h | Engine_Torque_Status | 10 | cyclicX | 20 | 5 | 4 | AccPosV | Accelerator effective position validity; Invalid = [1] | 1 |  | i: i; r: s; s: r | 0 | Valid
191h | Engine_Torque_Status | 10 | cyclicX | 20 | 5 | 4 | AccPosV | Accelerator effective position validity; Invalid = [1] | 1 |  | i: i; r: s; s: r | 1 | Not_Valid
191h | Engine_Torque_Status | 10 | cyclicX | 20 | 5 | 4 | EngActStdyStTorq | Engine actual steady state torque (current conditions) | 12 |  | F: FF; i: m; r: s; s: r | 4095 | SNA | 0.32 Nm
191h | Engine_Torque_Status | 10 | cyclicX | 20 | 5 | 5 | EngActStdyStTorqV | Engine actual steady state torque validity; Invalid = [1] | 1 |  | i: i; r: s; s: r | 0 | Valid
191h | Engine_Torque_Status | 10 | cyclicX | 20 | 5 | 5 | EngActStdyStTorqV | Engine actual steady state torque validity; Invalid = [1] | 1 |  | i: i; r: s; s: r | 1 | Not_Valid
191h | Engine_Torque_Status | 10 | cyclicX | 20 | 5 | 6 | TLC_LRN_Rq | TLC learning request | 1 |  | i: i; r: s; s: r |  | 0..0
191h | Engine_Torque_Status | 10 | cyclicX | 20 | 5 | 7 | PTCrnkAbrted | Powertrain crank aborted | 1 |  | i: i; r: s; s: r |  | 0..0
191h | Engine_Torque_Status | 10 | cyclicX | 20 | 7 | 0 | ECM_IMMO_STAT_CANePT | ECM Immobilizer Status | 2 |  | i: i; r: s; s: r | 0 | IS
191h | Engine_Torque_Status | 10 | cyclicX | 20 | 7 | 0 | ECM_IMMO_STAT_CANePT | ECM Immobilizer Status | 2 |  | i: i; r: s; s: r | 1 | KILL
191h | Engine_Torque_Status | 10 | cyclicX | 20 | 7 | 0 | ECM_IMMO_STAT_CANePT | ECM Immobilizer Status | 2 |  | i: i; r: s; s: r | 2 | RUN
191h | Engine_Torque_Status | 10 | cyclicX | 20 | 7 | 0 | ECM_IMMO_STAT_CANePT | ECM Immobilizer Status | 2 |  | i: i; r: s; s: r | 3 | SNA
191h | Engine_Torque_Status | 10 | cyclicX | 20 | 7 | 2 | HybActEngTorqRespTyp | Hybrid Actual Engine Torque Response Type | 2 |  | i: i; r: s; s: r | 0 | Inactive
191h | Engine_Torque_Status | 10 | cyclicX | 20 | 7 | 2 | HybActEngTorqRespTyp | Hybrid Actual Engine Torque Response Type | 2 |  | i: i; r: s; s: r | 1 | Pleasability_Limited
191h | Engine_Torque_Status | 10 | cyclicX | 20 | 7 | 2 | HybActEngTorqRespTyp | Hybrid Actual Engine Torque Response Type | 2 |  | i: i; r: s; s: r | 2 | Maximum_Range
191h | Engine_Torque_Status | 10 | cyclicX | 20 | 7 | 4 | MC_191h | Message counter. | 4 |  | i: i; r: s; s: r |  | 0..15
191h | Engine_Torque_Status | 10 | cyclicX | 20 | 8 | 0 | CRC_191h | CRC-checksum byte 1 to 7 according to SAE J1850 | 8 |  | F: F; i: i; r: s; s: r |  | 0..0
192h | Engine_Status1 | 10 | cyclicX | 20 | 2 | 5 | ECMReq_Remedial_Stop | Engine Stop Request | 2 |  | i: i; r: s; s: r | 0 | DEFAULT
192h | Engine_Status1 | 10 | cyclicX | 20 | 2 | 5 | ECMReq_Remedial_Stop | Engine Stop Request | 2 |  | i: i; r: s; s: r | 1 | Remedial_Stp_Req
192h | Engine_Status1 | 10 | cyclicX | 20 | 2 | 5 | ECMReq_Remedial_Stop | Engine Stop Request | 2 |  | i: i; r: s; s: r | 2 | Remedial_Stp_Req_w_Limp
192h | Engine_Status1 | 10 | cyclicX | 20 | 2 | 5 | ECMReq_Remedial_Stop | Engine Stop Request | 2 |  | i: i; r: s; s: r | 3 | SNA
192h | Engine_Status1 | 10 | cyclicX | 20 | 4 | 0 | EVRDesVSetP | Electronic Voltage Regulator Desired Voltage Set-Point. | 8 |  | F: F; i: i; r: s; s: r | 255 | SNA | 0.0625 V
192h | Engine_Status1 | 10 | cyclicX | 20 | 5 | 0 | ETRQ_Mode | Enumeration of combustion torque mode | 3 |  | i: i; r: s; s: r | 7 | SNA
192h | Engine_Status1 | 10 | cyclicX | 20 | 6 | 0 | EngManfldAbsPrs | Engine Manifold Absolute Pressure | 8 |  | i: i; r: s; s: r |  | 0..127.5 | 0.5 kPa
192h | Engine_Status1 | 10 | cyclicX | 20 | 7 | 0 | EngRqStTyp | Engine requested start type | 4 |  | i: i; r: s; s: r | 0 | N_RQ
192h | Engine_Status1 | 10 | cyclicX | 20 | 7 | 0 | EngRqStTyp | Engine requested start type | 4 |  | i: i; r: s; s: r | 1 | KS_NORM
192h | Engine_Status1 | 10 | cyclicX | 20 | 7 | 0 | EngRqStTyp | Engine requested start type | 4 |  | i: i; r: s; s: r | 2 | KS_LP
192h | Engine_Status1 | 10 | cyclicX | 20 | 7 | 0 | EngRqStTyp | Engine requested start type | 4 |  | i: i; r: s; s: r | 3 | KS_LPB
192h | Engine_Status1 | 10 | cyclicX | 20 | 7 | 0 | EngRqStTyp | Engine requested start type | 4 |  | i: i; r: s; s: r | 4 | KS_GEN
192h | Engine_Status1 | 10 | cyclicX | 20 | 7 | 0 | EngRqStTyp | Engine requested start type | 4 |  | i: i; r: s; s: r | 5 | AS_SM
192h | Engine_Status1 | 10 | cyclicX | 20 | 7 | 0 | EngRqStTyp | Engine requested start type | 4 |  | i: i; r: s; s: r | 6 | AS_NORM
192h | Engine_Status1 | 10 | cyclicX | 20 | 7 | 0 | EngRqStTyp | Engine requested start type | 4 |  | i: i; r: s; s: r | 7 | AS_AGG
192h | Engine_Status1 | 10 | cyclicX | 20 | 7 | 0 | EngRqStTyp | Engine requested start type | 4 |  | i: i; r: s; s: r | 8 | AS_GEN
192h | Engine_Status1 | 10 | cyclicX | 20 | 7 | 0 | EngRqStTyp | Engine requested start type | 4 |  | i: i; r: s; s: r | 9 | CT
192h | Engine_Status1 | 10 | cyclicX | 20 | 7 | 0 | EngRqStTyp | Engine requested start type | 4 |  | i: i; r: s; s: r | 15 | SNA
192h | Engine_Status1 | 10 | cyclicX | 20 | 7 | 4 | EngManfldAbsPrsV | Engine manifold absolute pressure validity; Invalid = [1] | 1 |  | i: i; r: s; s: r | 0 | Valid
192h | Engine_Status1 | 10 | cyclicX | 20 | 7 | 4 | EngManfldAbsPrsV | Engine manifold absolute pressure validity; Invalid = [1] | 1 |  | i: i; r: s; s: r | 1 | Not_Valid
192h | Engine_Status1 | 10 | cyclicX | 20 | 7 | 6 | CylOff | Cylinder off due to misfire | 1 |  | i: i; r: s; s: r |  | 0..0
192h | Engine_Status1 | 10 | cyclicX | 20 | 7 | 7 | EngOffRecom | Engine off recommendation | 1 |  | i: i; r: s; s: r |  | 0..0
1D2h | ORC_A2 | 0 | cyclicIfActiveX | 20 | 1 | 7 | Impact_Tgl | Toggle bit for all impact events; See Signal Description Document | 1 |  | i: i; r: r; r: r; r: r; s: s; r: r |  | 0..0
1D2h | ORC_A2 | 0 | cyclicIfActiveX | 20 | 2 | 7 | IMPACT_X | Any impact event; actuate = [1]; do_not_actuate = [0] | 1 |  | i: i; r: r; r: r; r: r; s: s; r: r |  | 0..0
1D3h | ORC_A2a | 0 | cyclicIfActiveX | 20 | 1 | 7 | Impact_Tgl_ePT | Toggle bit for all impact events; actuate = [1]; do_not_actuate = [0] | 1 |  |  | i | r | r | r | r |  |  |  | r | r | s | r |  | 0..0
1D3h | ORC_A2a | 0 | cyclicIfActiveX | 20 | 2 | 7 | IMPACT_X_ePT | Any impact event; actuate = [1]; do_not_actuate = [0] | 1 |  |  | i | r | r | r | r |  |  |  | r | r | s | r |  | 0..0
1D5h | ORC_A4 | 250 | cyclicAndSpontanWithDelay | 20 | 3 | 7 | ORC_Health | ORC alive and active; True = [1] | 1 |  | i: i; r: r; r: r; r: r; s: s; r: r |  | 0..0
1D6h | ORC_A4a | 250 | cyclicAndSpontanWithDelay | 20 | 3 | 7 | ORC_Health_ePT | ORC alive and active; True = [1] | 1 |  |  | i |  | r | r | r |  |  |  | r | r | s | r |  | 0..0
1D7h | Hybrid_Status2 | 10 | cyclicX | 20 | 4 | 0 | Eng_Off_Allowed | Engine Stop Allowed. 0 = ENG_OFF_NOT_ALLOWED, 1 = ENG_OFF_ALLOWED | 1 |  | i: i; r: r; s: s |  | 0..0
1D7h | Hybrid_Status2 | 10 | cyclicX | 20 | 4 | 1 | NiTi_Achieved | NiTi is achieved by HCP; True = [1] | 1 |  | i: i; r: r; s: s |  | 0..0
1D7h | Hybrid_Status2 | 10 | cyclicX | 20 | 4 | 2 | Hyb_EngStrtStopType | Current start/stop type. | 4 |  | i: i; r: r; s: s | 0 | No Action
1D7h | Hybrid_Status2 | 10 | cyclicX | 20 | 4 | 2 | Hyb_EngStrtStopType | Current start/stop type. | 4 |  | i: i; r: r; s: s | 1 | Hybrid Torque Start
1D7h | Hybrid_Status2 | 10 | cyclicX | 20 | 4 | 2 | Hyb_EngStrtStopType | Current start/stop type. | 4 |  | i: i; r: r; s: s | 2 | Engine Torque Start
1D7h | Hybrid_Status2 | 10 | cyclicX | 20 | 4 | 2 | Hyb_EngStrtStopType | Current start/stop type. | 4 |  | i: i; r: r; s: s | 3 | Low Power Start
1D7h | Hybrid_Status2 | 10 | cyclicX | 20 | 4 | 2 | Hyb_EngStrtStopType | Current start/stop type. | 4 |  | i: i; r: r; s: s | 4 | Green Engine Start
1D7h | Hybrid_Status2 | 10 | cyclicX | 20 | 4 | 2 | Hyb_EngStrtStopType | Current start/stop type. | 4 |  | i: i; r: r; s: s | 5 | Generic Torque Start
1D7h | Hybrid_Status2 | 10 | cyclicX | 20 | 4 | 2 | Hyb_EngStrtStopType | Current start/stop type. | 4 |  | i: i; r: r; s: s | 6 | Smooth Autostart
1D7h | Hybrid_Status2 | 10 | cyclicX | 20 | 4 | 2 | Hyb_EngStrtStopType | Current start/stop type. | 4 |  | i: i; r: r; s: s | 7 | Normal Autostart
1D7h | Hybrid_Status2 | 10 | cyclicX | 20 | 4 | 2 | Hyb_EngStrtStopType | Current start/stop type. | 4 |  | i: i; r: r; s: s | 8 | Aggressive Autostart
1D7h | Hybrid_Status2 | 10 | cyclicX | 20 | 4 | 2 | Hyb_EngStrtStopType | Current start/stop type. | 4 |  | i: i; r: r; s: s | 9 | Generic Autostart
1D7h | Hybrid_Status2 | 10 | cyclicX | 20 | 4 | 2 | Hyb_EngStrtStopType | Current start/stop type. | 4 |  | i: i; r: r; s: s | 10 | Compression Test
1D7h | Hybrid_Status2 | 10 | cyclicX | 20 | 4 | 2 | Hyb_EngStrtStopType | Current start/stop type. | 4 |  | i: i; r: r; s: s | 11 | Controlled Stop
1D7h | Hybrid_Status2 | 10 | cyclicX | 20 | 4 | 2 | Hyb_EngStrtStopType | Current start/stop type. | 4 |  | i: i; r: r; s: s | 12 | Immediate Stop
1D7h | Hybrid_Status2 | 10 | cyclicX | 20 | 4 | 2 | Hyb_EngStrtStopType | Current start/stop type. | 4 |  | i: i; r: r; s: s | 13 | Reverse Autostart
1D7h | Hybrid_Status2 | 10 | cyclicX | 20 | 4 | 2 | Hyb_EngStrtStopType | Current start/stop type. | 4 |  | i: i; r: r; s: s | 14 | Reserved
1D7h | Hybrid_Status2 | 10 | cyclicX | 20 | 4 | 2 | Hyb_EngStrtStopType | Current start/stop type. | 4 |  | i: i; r: r; s: s | 15 | SNA
1D7h | Hybrid_Status2 | 10 | cyclicX | 20 | 5 | 4 | InputSpdRaw | Trans input speed from HCP. | 12 |  | F: FF; i: m; r: r; s: s | 4095 | SNA | rpm
1D7h | Hybrid_Status2 | 10 | cyclicX | 20 | 5 | 4 | LowVoltSysFld | Low voltage system failed | 1 |  | i: i; r: r; s: s |  | 0..0
1D7h | Hybrid_Status2 | 10 | cyclicX | 20 | 5 | 5 | HybGenSPDtyCycPtOverAct | Hybrid generator setpoint duty cycle powertrain override active | 1 |  | i: i; r: r; s: s |  | 0..0
1D7h | Hybrid_Status2 | 10 | cyclicX | 20 | 5 | 6 | EngActDmpgDsblReq | Engine Active Damping Disable Request | 1 |  | i: i; r: r; s: s |  | 0..0
1D7h | Hybrid_Status2 | 10 | cyclicX | 20 | 5 | 7 | Hybrid_Remedial_Stop | Engine Start Allowed.0 = ENG_ON_ALLOWED, 1 = ENG_ON_NOT_ALLOW | 1 |  | i: i; r: r; s: s |  | 0..0
1D7h | Hybrid_Status2 | 10 | cyclicX | 20 | 7 | 0 | HEV_ESS_Mode | Engine start stop information: engine start stop mode | 4 |  | i: i; r: r; s: s | 0 | EngOff
1D7h | Hybrid_Status2 | 10 | cyclicX | 20 | 7 | 0 | HEV_ESS_Mode | Engine start stop information: engine start stop mode | 4 |  | i: i; r: r; s: s | 1 | IS
1D7h | Hybrid_Status2 | 10 | cyclicX | 20 | 7 | 0 | HEV_ESS_Mode | Engine start stop information: engine start stop mode | 4 |  | i: i; r: r; s: s | 2 | STPA
1D7h | Hybrid_Status2 | 10 | cyclicX | 20 | 7 | 0 | HEV_ESS_Mode | Engine start stop information: engine start stop mode | 4 |  | i: i; r: r; s: s | 3 | EFA
1D7h | Hybrid_Status2 | 10 | cyclicX | 20 | 7 | 0 | HEV_ESS_Mode | Engine start stop information: engine start stop mode | 4 |  | i: i; r: r; s: s | 4 | ETS
1D7h | Hybrid_Status2 | 10 | cyclicX | 20 | 7 | 0 | HEV_ESS_Mode | Engine start stop information: engine start stop mode | 4 |  | i: i; r: r; s: s | 5 | PT
1D7h | Hybrid_Status2 | 10 | cyclicX | 20 | 7 | 0 | HEV_ESS_Mode | Engine start stop information: engine start stop mode | 4 |  | i: i; r: r; s: s | 6 | DFA
1D7h | Hybrid_Status2 | 10 | cyclicX | 20 | 7 | 0 | HEV_ESS_Mode | Engine start stop information: engine start stop mode | 4 |  | i: i; r: r; s: s | 7 | SPPA
1D7h | Hybrid_Status2 | 10 | cyclicX | 20 | 7 | 0 | HEV_ESS_Mode | Engine start stop information: engine start stop mode | 4 |  | i: i; r: r; s: s | 8 | SF
1D7h | Hybrid_Status2 | 10 | cyclicX | 20 | 7 | 0 | HEV_ESS_Mode | Engine start stop information: engine start stop mode | 4 |  | i: i; r: r; s: s | 9 | CT
1D7h | Hybrid_Status2 | 10 | cyclicX | 20 | 7 | 0 | HEV_ESS_Mode | Engine start stop information: engine start stop mode | 4 |  | i: i; r: r; s: s | 15 | SNA
1D7h | Hybrid_Status2 | 10 | cyclicX | 20 | 7 | 4 | MC_1D7h | Message counter | 4 |  | i: i; r: r; s: s |  | 0..15
1D7h | Hybrid_Status2 | 10 | cyclicX | 20 | 8 | 0 | CRC_1D7h | CRC-checksum byte 1 to 7 according to SAE J1850 | 8 |  | F: F; i: i; r: r; s: s |  | 0..0
1D8h | Hybrid_Command_BPCM | 20 | cyclicX | 20 | 1 | 6 | BattPerWU_12VChg_Timer | Timer for 12V Charging Periodic Wakeup | 10 |  | F: FF; i: m; r: r; s: s | 1023 | SNA | Hours
1D8h | Hybrid_Command_BPCM | 20 | cyclicX | 20 | 3 | 6 | BattPerWU_ThermalCond_Timer | Timer for HV Battery Thermal conditioning wakeup | 10 |  | F: FF; i: m; r: r; s: s | 1023 | SNA | 2 min
1D8h | Hybrid_Command_BPCM | 20 | cyclicX | 20 | 5 | 1 | HVBatBalReq | High Voltage Balance request | 2 |  | i: i; r: r; s: s | 0 | No_Request
1D8h | Hybrid_Command_BPCM | 20 | cyclicX | 20 | 5 | 1 | HVBatBalReq | High Voltage Balance request | 2 |  | i: i; r: r; s: s | 1 | RequestNoBalance
1D8h | Hybrid_Command_BPCM | 20 | cyclicX | 20 | 5 | 1 | HVBatBalReq | High Voltage Balance request | 2 |  | i: i; r: r; s: s | 2 | RequestBalance
1D8h | Hybrid_Command_BPCM | 20 | cyclicX | 20 | 5 | 1 | HVBatBalReq | High Voltage Balance request | 2 |  | i: i; r: r; s: s | 3 | SNA
1D8h | Hybrid_Command_BPCM | 20 | cyclicX | 20 | 5 | 3 | HVInvRatVltV | . | 1 |  | i: i; r: r; s: s | 0 | Valid
1D8h | Hybrid_Command_BPCM | 20 | cyclicX | 20 | 5 | 3 | HVInvRatVltV | . | 1 |  | i: i; r: r; s: s | 1 | Not_Valid
1D8h | Hybrid_Command_BPCM | 20 | cyclicX | 20 | 5 | 5 | MainHighVltCntctrCmd | High voltage battery contactor command | 3 |  | i: i; r: r; s: s; r: r | 0 | OPN
1D8h | Hybrid_Command_BPCM | 20 | cyclicX | 20 | 5 | 5 | MainHighVltCntctrCmd | High voltage battery contactor command | 3 |  | i: i; r: r; s: s; r: r | 1 | CLS
1D8h | Hybrid_Command_BPCM | 20 | cyclicX | 20 | 5 | 5 | MainHighVltCntctrCmd | High voltage battery contactor command | 3 |  | i: i; r: r; s: s; r: r | 2 | IMPCT_OPN
1D8h | Hybrid_Command_BPCM | 20 | cyclicX | 20 | 5 | 5 | MainHighVltCntctrCmd | High voltage battery contactor command | 3 |  | i: i; r: r; s: s; r: r | 3 | FAST_OPN
1D8h | Hybrid_Command_BPCM | 20 | cyclicX | 20 | 5 | 5 | MainHighVltCntctrCmd | High voltage battery contactor command | 3 |  | i: i; r: r; s: s; r: r | 7 | INV
1D8h | Hybrid_Command_BPCM | 20 | cyclicX | 20 | 5 | 7 | HVInvRatVlt | ?? | 9 |  | F: FF; i: m; r: r; s: s | 511 | SNA | V
1D8h | Hybrid_Command_BPCM | 20 | cyclicX | 20 | 7 | 0 | HVBat_CoolantLvlLo | Battery coolant level low | 2 |  | i: i; r: r; s: s | 0 | FALSE
1D8h | Hybrid_Command_BPCM | 20 | cyclicX | 20 | 7 | 0 | HVBat_CoolantLvlLo | Battery coolant level low | 2 |  | i: i; r: r; s: s | 1 | TRUE
1D8h | Hybrid_Command_BPCM | 20 | cyclicX | 20 | 7 | 0 | HVBat_CoolantLvlLo | Battery coolant level low | 2 |  | i: i; r: r; s: s | 3 | SNA
1D8h | Hybrid_Command_BPCM | 20 | cyclicX | 20 | 7 | 2 | PwrtrnHV_IntrlkStat | Powertrain High voltage interlock state | 2 | [14 empty] | 0 | N_S | bar: i; s
1D8h | Hybrid_Command_BPCM | 20 | cyclicX | 20 | 7 | 2 | PwrtrnHV_IntrlkStat | Powertrain High voltage interlock state | 2 | [14 empty] | 1 | PASS | bar: i; s
1D8h | Hybrid_Command_BPCM | 20 | cyclicX | 20 | 7 | 2 | PwrtrnHV_IntrlkStat | Powertrain High voltage interlock state | 2 | [14 empty] | 2 | FAIL | bar: i; s
1D8h | Hybrid_Command_BPCM | 20 | cyclicX | 20 | 7 | 2 | PwrtrnHV_IntrlkStat | Powertrain High voltage interlock state | 2 | [14 empty] | 3 | INV | bar: i; s
1D8h | Hybrid_Command_BPCM | 20 | cyclicX | 20 | 7 | 4 | MC_1D8h | Message counter | 4 |  | i: i; r: r; s: s |  | 0..0
1D8h | Hybrid_Command_BPCM | 20 | cyclicX | 20 | 8 | 0 | CRC_1D8h | CRC-checksum byte 1 to 7 according to SAE J1850 | 8 |  | F: F; i: i; r: r; s: s |  | 0..0
1F3h | DAS_A3_A | 10 | cyclicX | 0 | 1 | 1 | SDS_Engaged_State | SDS Engaged Status | 2 |  | i: i; r: r; r: r; r: s | 0 | Disengaged
1F3h | DAS_A3_A | 10 | cyclicX | 0 | 1 | 1 | SDS_Engaged_State | SDS Engaged Status | 2 |  | i: i; r: r; r: r; r: s | 1 | Engaged_with_Driver
1F3h | DAS_A3_A | 10 | cyclicX | 0 | 1 | 1 | SDS_Engaged_State | SDS Engaged Status | 2 |  | i: i; r: r; r: r; r: s | 2 | Engaged_Driverless
1F3h | DAS_A3_A | 10 | cyclicX | 0 | 1 | 1 | SDS_Engaged_State | SDS Engaged Status | 2 |  | i: i; r: r; r: r; r: s | 3 | SNA
1F3h | DAS_A3_A | 10 | cyclicX | 0 | 1 | 3 | DAS_EPB_APPLY_RQ | DAS request to apply EPB | 1 | [15 empty] | 0..0 | bar: i; r
1F3h | DAS_A3_A | 10 | cyclicX | 0 | 1 | 4 | RHSC_OpenLoopBraking_Rq | Longitudinal Force Control Open Loop Braking Request | 1 |  | i: i; r: r; r: r; r: s | 0 | False
1F3h | DAS_A3_A | 10 | cyclicX | 0 | 1 | 4 | RHSC_OpenLoopBraking_Rq | Longitudinal Force Control Open Loop Braking Request | 1 |  | i: i; r: r; r: r; r: s | 1 | True
1F3h | DAS_A3_A | 10 | cyclicX | 0 | 1 | 5 | DAS_EPB_RELSE_RQ | DAS request to release EPB | 1 | [15 empty] | 0..0 | bar: i; r
1F3h | DAS_A3_A | 10 | cyclicX | 0 | 1 | 6 | LFC_Request_Type | Longitudinal Force Control Request Type | 2 |  | i: i; r: r; r: r; r: s | 0 | No Request
1F3h | DAS_A3_A | 10 | cyclicX | 0 | 1 | 6 | LFC_Request_Type | Longitudinal Force Control Request Type | 2 |  | i: i; r: r; r: r; r: s | 1 | Brake Torque Request
1F3h | DAS_A3_A | 10 | cyclicX | 0 | 1 | 6 | LFC_Request_Type | Longitudinal Force Control Request Type | 2 |  | i: i; r: r; r: r; r: s | 2 | Standstill Hold Request
1F3h | DAS_A3_A | 10 | cyclicX | 0 | 1 | 6 | LFC_Request_Type | Longitudinal Force Control Request Type | 2 |  | i: i; r: r; r: r; r: s | 3 | RHSC_Override
1F3h | DAS_A3_A | 10 | cyclicX | 0 | 5 | 0 | LFC_Request |  | 15 |  | i: m; r: r; r: r; r: s |  | -65534..0 | 2 -
1F3h | DAS_A3_A | 10 | cyclicX | 0 | 7 | 4 | MC_DAS_A3_A |  | 4 |  | i: i; r: r; r: r; r: s |  | 0..15
1F3h | DAS_A3_A | 10 | cyclicX | 0 | 8 | 0 | CRC_DAS_A3_A |  | 8 |  | i: i; r: r; r: r; r: s |  | 0..255
1F4h | DAS_A3 | 20 | cyclicX | 20 | 7 | 4 | MC_DAS_A3 | Message counter | 4 | [15 empty] | 0..15 | bar: i; r
1F4h | DAS_A3 | 20 | cyclicX | 20 | 8 | 0 | CRC_DAS_A3 | CRC-checksum byte 1 to 7 according to SAE J1850 | 8 |  | F: F; i: i; r: s |  | 0..0
202h | EBCM_20 | 20 | cyclicX | 20 | 1 | 0 | pForceBlendingReserve | Maximum brake pressure | 8 |  | i: i; r: s; r: r |  | 0..100 | 0.5 bar
202h | EBCM_20 | 20 | cyclicX | 20 | 2 | 0 | pRunout | In driver braking: maximum achievable master cylinder pressure with boost (runout.) | 8 |  | i: i; r: s; r: r |  | 0..250 | bar
202h | EBCM_20 | 20 | cyclicX | 20 | 5 | 0 | pRunout_V | In driver braking validity bit | 2 |  | i: i; r: s; r: r | 0 | NotInitialized
202h | EBCM_20 | 20 | cyclicX | 20 | 5 | 0 | pRunout_V | In driver braking validity bit | 2 |  | i: i; r: s; r: r | 1 | Normal
202h | EBCM_20 | 20 | cyclicX | 20 | 5 | 0 | pRunout_V | In driver braking validity bit | 2 |  | i: i; r: s; r: r | 2 | Faulty
202h | EBCM_20 | 20 | cyclicX | 20 | 5 | 2 | CompatibilityIndex | Index of EBCM software | 4 |  | i: i; r: s; r: r |  | 0..0
202h | EBCM_20 | 20 | cyclicX | 20 | 6 | 1 | iBStatus | Current Status of the iBooster | 3 |  | i: i; r: s; r: r | 0 | iBooster_NotInitialized
202h | EBCM_20 | 20 | cyclicX | 20 | 6 | 1 | iBStatus | Current Status of the iBooster | 3 |  | i: i; r: s; r: r | 1 | iBooster_Failure_iBoosterOff
202h | EBCM_20 | 20 | cyclicX | 20 | 6 | 1 | iBStatus | Current Status of the iBooster | 3 |  | i: i; r: s; r: r | 2 | iBooster_Diagnosis
202h | EBCM_20 | 20 | cyclicX | 20 | 6 | 1 | iBStatus | Current Status of the iBooster | 3 |  | i: i; r: s; r: r | 3 | Undefine
202h | EBCM_20 | 20 | cyclicX | 20 | 6 | 1 | iBStatus | Current Status of the iBooster | 3 |  | i: i; r: s; r: r | 4 | iBooster_Alone
202h | EBCM_20 | 20 | cyclicX | 20 | 6 | 1 | iBStatus | Current Status of the iBooster | 3 |  | i: i; r: s; r: r | 5 | iBooster_Reduced
202h | EBCM_20 | 20 | cyclicX | 20 | 6 | 1 | iBStatus | Current Status of the iBooster | 3 |  | i: i; r: s; r: r | 6 | iBooster_PostRun_Reduced
202h | EBCM_20 | 20 | cyclicX | 20 | 6 | 1 | iBStatus | Current Status of the iBooster | 3 |  | i: i; r: s; r: r | 7 | iBooster_Ready
202h | EBCM_20 | 20 | cyclicX | 20 | 6 | 6 | pForceBlendingReserve_V | Maximum delta pressure simulated by ForceBlending validity bit | 2 |  | i: i; r: s; r: r | 0 | NotInitialized
202h | EBCM_20 | 20 | cyclicX | 20 | 6 | 6 | pForceBlendingReserve_V | Maximum delta pressure simulated by ForceBlending validity bit | 2 |  | i: i; r: s; r: r | 1 | Normal
202h | EBCM_20 | 20 | cyclicX | 20 | 6 | 6 | pForceBlendingReserve_V | Maximum delta pressure simulated by ForceBlending validity bit | 2 |  | i: i; r: s; r: r | 2 | Faulty
202h | EBCM_20 | 20 | cyclicX | 20 | 7 | 4 | MC_EBCM_20 |  | 4 |  | i: i; r: s; r: r |  | 0..15
202h | EBCM_20 | 20 | cyclicX | 20 | 8 | 0 | CRC_EBCM_20 |  | 8 |  | i: i; r: s; r: r |  | 0..255
204h | ESC_20 | 20 | cyclicX | 20 | 1 | 1 | ShiftInhibit | Shift Inhibit Request | 2 | [14 empty] | 0 | NO_ACT | bar: i; r
204h | ESC_20 | 20 | cyclicX | 20 | 1 | 1 | ShiftInhibit | Shift Inhibit Request | 2 | [14 empty] | 1 | IDS | bar: i; r
204h | ESC_20 | 20 | cyclicX | 20 | 1 | 1 | ShiftInhibit | Shift Inhibit Request | 2 | [14 empty] | 2 | IUS | bar: i; r
204h | ESC_20 | 20 | cyclicX | 20 | 1 | 1 | ShiftInhibit | Shift Inhibit Request | 2 | [14 empty] | 3 | SI | bar: i; r
204h | ESC_20 | 20 | cyclicX | 20 | 1 | 3 | ImpendingSkid | Impending Skid; impending skid false = [0], impending skid true = [1] | 1 |  | i: i; r: r; r: s; s: r |  | 0..0
204h | ESC_20 | 20 | cyclicX | 20 | 1 | 7 | pMC1Target | ESC modeled pressure | 9 |  | i: m; r: s; r: r |  | 0..250 | 0.5 bar
204h | ESC_20 | 20 | cyclicX | 20 | 3 | 0 | pEstMax | Maximum of the estimated wheel pressures. | 8 |  | i: i; r: r; r: s |  | 0..250 | bar
204h | ESC_20 | 20 | cyclicX | 20 | 4 | 0 | pMC1_ESC_20 | Current pressure of the master cylinder pressure sensor in the ESP | 10 |  | i: m; r: r; r: s; r: r |  | 0..276.6 | 0.3 bar
204h | ESC_20 | 20 | cyclicX | 20 | 5 | 2 | pMC2 | Current pressure of the master cylinder pressure sensor in the ESP | 10 |  | i: m; r: s; r: r |  | 0..276.6 | 0.3 bar
204h | ESC_20 | 20 | cyclicX | 20 | 7 | 4 | MC_ESC_20 | Message counter | 4 |  | i: i; r: r; r: s; r: r |  | 0..15
204h | ESC_20 | 20 | cyclicX | 20 | 8 | 0 | CRC_ESC_20 | CRC-checksum byte 1 to 7 according to SAE J1850 | 8 |  | F: F; i: i; r: r; r: s; r: r |  | 0..0
210h | SBW_ROT1_DPT | 20 | cyclicX | 20 | 1 | 0 | DrvRqShftROT_DPT | Driver requested gear shift position | 3 |  | i: i; r: r; r: r; r: r; s: r; r: s | 0 | INIT
210h | SBW_ROT1_DPT | 20 | cyclicX | 20 | 1 | 0 | DrvRqShftROT_DPT | Driver requested gear shift position | 3 |  | i: i; r: r; r: r; r: r; s: r; r: s | 1 | PARK
210h | SBW_ROT1_DPT | 20 | cyclicX | 20 | 1 | 0 | DrvRqShftROT_DPT | Driver requested gear shift position | 3 |  | i: i; r: r; r: r; r: r; s: r; r: s | 2 | REV
210h | SBW_ROT1_DPT | 20 | cyclicX | 20 | 1 | 0 | DrvRqShftROT_DPT | Driver requested gear shift position | 3 |  | i: i; r: r; r: r; r: r; s: r; r: s | 3 | NEUT
210h | SBW_ROT1_DPT | 20 | cyclicX | 20 | 1 | 0 | DrvRqShftROT_DPT | Driver requested gear shift position | 3 |  | i: i; r: r; r: r; r: r; s: r; r: s | 4 | DRIVE
210h | SBW_ROT1_DPT | 20 | cyclicX | 20 | 1 | 0 | DrvRqShftROT_DPT | Driver requested gear shift position | 3 |  | i: i; r: r; r: r; r: r; s: r; r: s | 5 | FIFTH
210h | SBW_ROT1_DPT | 20 | cyclicX | 20 | 1 | 0 | DrvRqShftROT_DPT | Driver requested gear shift position | 3 |  | i: i; r: r; r: r; r: r; s: r; r: s | 7 | SNA
210h | SBW_ROT1_DPT | 20 | cyclicX | 20 | 2 | 0 | ShftSensFltROT_DPT | Shift sensor single fault - rotary shifter, 1=fault | 1 |  | i: i; s: r; r: s |  | 0..0
210h | SBW_ROT1_DPT | 20 | cyclicX | 20 | 2 | 1 | RackFlt_DPT | Rack / detent sensor fault, 1=fault | 1 |  | i: i; s: r; r: s |  | 0..0
210h | SBW_ROT1_DPT | 20 | cyclicX | 20 | 2 | 2 | ShftDispFltROT_DPT | Gear shifter display/trigger fault status - rotary shifter, 1=fault | 1 |  | i: i; s: r; r: s |  | 0..0
210h | SBW_ROT1_DPT | 20 | cyclicX | 20 | 2 | 3 | ShftLkFltROT_DPT | Shift lock fault - rotary shifter, 1=fault | 1 |  | i: i; s: r; r: s |  | 0..0
210h | SBW_ROT1_DPT | 20 | cyclicX | 20 | 2 | 4 | APCM_Stat_DPT | Auto position correction mode status | 2 |  | i: i; s: r; r: s | 0 | OFF
210h | SBW_ROT1_DPT | 20 | cyclicX | 20 | 2 | 4 | APCM_Stat_DPT | Auto position correction mode status | 2 |  | i: i; s: r; r: s | 1 | ON
210h | SBW_ROT1_DPT | 20 | cyclicX | 20 | 2 | 4 | APCM_Stat_DPT | Auto position correction mode status | 2 |  | i: i; s: r; r: s | 2 | PENDING
210h | SBW_ROT1_DPT | 20 | cyclicX | 20 | 2 | 4 | APCM_Stat_DPT | Auto position correction mode status | 2 |  | i: i; s: r; r: s | 3 | SNA
210h | SBW_ROT1_DPT | 20 | cyclicX | 20 | 4 | 4 | MC_SBW_ROT1_DPT | Message counter | 4 |  | i: i; r: r; r: r; r: r; s: r; r: s |  | 0..15
210h | SBW_ROT1_DPT | 20 | cyclicX | 20 | 5 | 0 | CRC_SBW_ROT1_DPT | CRC-checksum byte 1 to 4 according to SAE J1850 | 8 |  | F: F; i: i; r: r; r: r; r: r; s: r; r: s |  | 0..0
212h | HCP_GW_20 | 20 | cyclicX | 20 | 4 | 0 | KeyInIgn | Key in ignition status | 2 | [14 empty] | 0 | KEY_DEF | bar: i; s
212h | HCP_GW_20 | 20 | cyclicX | 20 | 4 | 0 | KeyInIgn | Key in ignition status | 2 | [14 empty] | 1 | KEY_NOT_IN_IGN | bar: i; s
212h | HCP_GW_20 | 20 | cyclicX | 20 | 4 | 0 | KeyInIgn | Key in ignition status | 2 | [14 empty] | 2 | KEY_IN_IGN | bar: i; s
212h | HCP_GW_20 | 20 | cyclicX | 20 | 4 | 0 | KeyInIgn | Key in ignition status | 2 | [14 empty] | 3 | SNA | bar: i; s
212h | HCP_GW_20 | 20 | cyclicX | 20 | 5 | 0 | VEH_SPEED | Vehicle speed | 16 |  | FFF | m | r | r | r | r |  |  |  | s | r |  |  | 65535 | SNA | 0.0078125 km/h
212h | HCP_GW_20 | 20 | cyclicX | 20 | 7 | 0 | CmdIgnStat | Commanded ignition switch status | 3 |  | i: i; r: r; r: r; r: r; r: r; s: s; r: r | 0 | IGN_LK
212h | HCP_GW_20 | 20 | cyclicX | 20 | 7 | 0 | CmdIgnStat | Commanded ignition switch status | 3 |  | i: i; r: r; r: r; r: r; r: r; s: s; r: r | 3 | IGN_OFF_ACC
212h | HCP_GW_20 | 20 | cyclicX | 20 | 7 | 0 | CmdIgnStat | Commanded ignition switch status | 3 |  | i: i; r: r; r: r; r: r; r: r; s: s; r: r | 4 | IGN_RUN
212h | HCP_GW_20 | 20 | cyclicX | 20 | 7 | 0 | CmdIgnStat | Commanded ignition switch status | 3 |  | i: i; r: r; r: r; r: r; r: r; s: s; r: r | 5 | IGN_START
212h | HCP_GW_20 | 20 | cyclicX | 20 | 7 | 0 | CmdIgnStat | Commanded ignition switch status | 3 |  | i: i; r: r; r: r; r: r; r: r; s: s; r: r | 7 | SNA
212h | HCP_GW_20 | 20 | cyclicX | 20 | 7 | 3 | RemStActv | Ignition run active for remote start (0=not active, 1=active) | 1 | [15 empty] | 0..0 | bar: i; s
212h | HCP_GW_20 | 20 | cyclicX | 20 | 7 | 4 | MC_VEH_SPEED | Message counter | 4 |  | i: i; r: r; s: s |  | 0..15
212h | HCP_GW_20 | 20 | cyclicX | 20 | 8 | 0 | CRC_VEH_SPEED | CRC-checksum byte 1 to 7 according to SAE J1850 | 8 |  | F: F; i: i; r: r; s: s |  | 0..0
220h | BPCM_MSG_02 | 20 | cyclicX | 20 | 1 | 3 | HVBatCellVltAvg | Average cell voltage | 13 |  | F: FFF; i: m; r: s; s: r | 8191 | SNA | 0.001 Volts
220h | BPCM_MSG_02 | 20 | cyclicX | 20 | 3 | 3 | HVBatCellVltMax | Max cell voltage | 13 |  | F: FFF; i: m; r: s; s: r | 8191 | SNA | 0.001 Volts
220h | BPCM_MSG_02 | 20 | cyclicX | 20 | 3 | 5 | HVBatCellVltMinV | Min cell voltage valid; Invalid = [1] | 1 |  | i: i; r: s; s: r | 0 | Valid
220h | BPCM_MSG_02 | 20 | cyclicX | 20 | 3 | 5 | HVBatCellVltMinV | Min cell voltage valid; Invalid = [1] | 1 |  | i: i; r: s; s: r | 1 | Not_Valid
220h | BPCM_MSG_02 | 20 | cyclicX | 20 | 5 | 3 | HVBatCellVltMin | Min cell voltage | 13 |  | F: FFF; i: m; r: s; s: r | 8191 | SNA | 0.001 Volts
220h | BPCM_MSG_02 | 20 | cyclicX | 20 | 5 | 5 | HVBatCellVltAvgV | Average cell voltage valid; Invalid = [1] | 1 |  | i: i; r: s; s: r | 0 | Valid
220h | BPCM_MSG_02 | 20 | cyclicX | 20 | 5 | 5 | HVBatCellVltAvgV | Average cell voltage valid; Invalid = [1] | 1 |  | i: i; r: s; s: r | 1 | Not_Valid
220h | BPCM_MSG_02 | 20 | cyclicX | 20 | 5 | 7 | HVBatCellVltMaxV | Max cell voltage valid; Invalid = [1] | 1 |  | i: i; r: s; s: r | 0 | Valid
220h | BPCM_MSG_02 | 20 | cyclicX | 20 | 5 | 7 | HVBatCellVltMaxV | Max cell voltage valid; Invalid = [1] | 1 |  | i: i; r: s; s: r | 1 | Not_Valid
220h | BPCM_MSG_02 | 20 | cyclicX | 20 | 7 | 0 | HVBatCell_NumMinVlt | Cell number - minimum voltage | 4 |  | i: i; r: s; s: r |  | 0..15 | Volts
220h | BPCM_MSG_02 | 20 | cyclicX | 20 | 7 | 4 | HVBatMod_NumMinVlt | Module number - Minimum voltage; Enumeration 0 = Module 1, 15 = Module 16. | 4 |  | i: i; r: s; s: r |  | 0..15
220h | BPCM_MSG_02 | 20 | cyclicX | 20 | 8 | 0 | HVBatMod_NumMaxVlt | Module number - maximum voltage; Enumeration 0 = Module 1 ...15 = Module 16. | 4 |  | i: i; r: s; s: r |  | 0..15
220h | BPCM_MSG_02 | 20 | cyclicX | 20 | 8 | 4 | HVBatCell_NumMaxVlt | Cell number - maximum voltage | 4 |  | i: i; r: s; s: r |  | 0..15 | Volts
234h | HCP_APM_Command | 50 | cyclicX | 20 | 1 | 0 | APM_VdcLvSetP | Low side voltage Setpoint | 8 |  | F: F; i: i; r: r; s: s | 255 | SNA | 0.0625 V
234h | HCP_APM_Command | 50 | cyclicX | 20 | 2 | 0 | APM_IdcHvSetP | High side current Setpoint | 8 |  | F: F; i: i; r: r; s: s | 255 | SNA | Amp
234h | HCP_APM_Command | 50 | cyclicX | 20 | 3 | 7 | APM_VdcLvAct | System actual voltage | 9 |  | F: FF; i: m; r: r; s: s | 511 | SNA | 0.04 V
234h | HCP_APM_Command | 50 | cyclicX | 20 | 5 | 7 | APM_VdcHvSetP | High side voltage set point | 9 |  | F: FF; i: m; r: r; s: s | 511 | SNA | V
234h | HCP_APM_Command | 50 | cyclicX | 20 | 7 | 1 | APM_OperModeEnable | APM Operation Mode Enable | 4 |  | i: i; r: r; s: s | 0 | Default
234h | HCP_APM_Command | 50 | cyclicX | 20 | 7 | 1 | APM_OperModeEnable | APM Operation Mode Enable | 4 |  | i: i; r: r; s: s | 1 | Buck_CV
234h | HCP_APM_Command | 50 | cyclicX | 20 | 7 | 1 | APM_OperModeEnable | APM Operation Mode Enable | 4 |  | i: i; r: r; s: s | 2 | Buck_CC
234h | HCP_APM_Command | 50 | cyclicX | 20 | 7 | 1 | APM_OperModeEnable | APM Operation Mode Enable | 4 |  | i: i; r: r; s: s | 3 | Buck_CP
234h | HCP_APM_Command | 50 | cyclicX | 20 | 7 | 1 | APM_OperModeEnable | APM Operation Mode Enable | 4 |  | i: i; r: r; s: s | 4 | Buck_Special
234h | HCP_APM_Command | 50 | cyclicX | 20 | 7 | 1 | APM_OperModeEnable | APM Operation Mode Enable | 4 |  | i: i; r: r; s: s | 5 | Boost
234h | HCP_APM_Command | 50 | cyclicX | 20 | 7 | 1 | APM_OperModeEnable | APM Operation Mode Enable | 4 |  | i: i; r: r; s: s | 6 | Precharge
234h | HCP_APM_Command | 50 | cyclicX | 20 | 7 | 1 | APM_OperModeEnable | APM Operation Mode Enable | 4 |  | i: i; r: r; s: s | 7 | Discharge
234h | HCP_APM_Command | 50 | cyclicX | 20 | 7 | 1 | APM_OperModeEnable | APM Operation Mode Enable | 4 |  | i: i; r: r; s: s | 8 | Off
234h | HCP_APM_Command | 50 | cyclicX | 20 | 7 | 1 | APM_OperModeEnable | APM Operation Mode Enable | 4 |  | i: i; r: r; s: s | 15 | SNA
234h | HCP_APM_Command | 50 | cyclicX | 20 | 7 | 7 | APM_IdcLvSetP | Low side current Setpoint | 9 |  | F: FF; i: m; r: r; s: s | 511 | SNA | Amp
235h | APM_01 | 50 | cyclicX | 20 | 1 | 4 | APM_VdcLvFdbk | Low side voltage feedback | 12 |  | F: FF; i: m; r: s; s: r | 4095 | SNA | 0.005 V
235h | APM_01 | 50 | cyclicX | 20 | 3 | 4 | APM_VdcHvFdbk | High side voltage feedback | 12 |  | F: FF; i: m; r: s; s: r | 4095 | SNA | 0.125 V
235h | APM_01 | 50 | cyclicX | 20 | 5 | 4 | APM_IdcLvFdbk | Low side current feedback | 12 |  | F: FF; i: m; r: s; s: r | 4095 | SNA | 0.15 Amp
235h | APM_01 | 50 | cyclicX | 20 | 5 | 4 | APM_OperModeStatus | APM Operation mode Status | 4 |  | i: i; r: s; s: r | 0 | IDLE
235h | APM_01 | 50 | cyclicX | 20 | 5 | 4 | APM_OperModeStatus | APM Operation mode Status | 4 |  | i: i; r: s; s: r | 1 | Buck_CV
235h | APM_01 | 50 | cyclicX | 20 | 5 | 4 | APM_OperModeStatus | APM Operation mode Status | 4 |  | i: i; r: s; s: r | 2 | Buck_CC
235h | APM_01 | 50 | cyclicX | 20 | 5 | 4 | APM_OperModeStatus | APM Operation mode Status | 4 |  | i: i; r: s; s: r | 3 | Buck_CP
235h | APM_01 | 50 | cyclicX | 20 | 5 | 4 | APM_OperModeStatus | APM Operation mode Status | 4 |  | i: i; r: s; s: r | 4 | Buck_Special
235h | APM_01 | 50 | cyclicX | 20 | 5 | 4 | APM_OperModeStatus | APM Operation mode Status | 4 |  | i: i; r: s; s: r | 5 | Boost
235h | APM_01 | 50 | cyclicX | 20 | 5 | 4 | APM_OperModeStatus | APM Operation mode Status | 4 |  | i: i; r: s; s: r | 6 | Precharge
235h | APM_01 | 50 | cyclicX | 20 | 5 | 4 | APM_OperModeStatus | APM Operation mode Status | 4 |  | i: i; r: s; s: r | 7 | Discharge
235h | APM_01 | 50 | cyclicX | 20 | 5 | 4 | APM_OperModeStatus | APM Operation mode Status | 4 |  | i: i; r: s; s: r | 8 | Failure
235h | APM_01 | 50 | cyclicX | 20 | 5 | 4 | APM_OperModeStatus | APM Operation mode Status | 4 |  | i: i; r: s; s: r | 15 | SNA
235h | APM_01 | 50 | cyclicX | 20 | 7 | 4 | APM_IdcHvFdbk | High side current feedback | 12 |  | F: FF; i: m; r: s; s: r | 4095 | SNA | 0.1 Amp
271h | DAS_A5 | 20 | cyclicX | 20 | 2 | 1 | SDS_Engaged_State | SDS Engaged Status | 2 | [14 empty] | 0 | Disengaged | bar: i; r
271h | DAS_A5 | 20 | cyclicX | 20 | 2 | 1 | SDS_Engaged_State | SDS Engaged Status | 2 | [14 empty] | 1 | Engaged_with_Driver | bar: i; r
271h | DAS_A5 | 20 | cyclicX | 20 | 2 | 1 | SDS_Engaged_State | SDS Engaged Status | 2 | [14 empty] | 2 | Engaged_Driverless | bar: i; r
271h | DAS_A5 | 20 | cyclicX | 20 | 2 | 1 | SDS_Engaged_State | SDS Engaged Status | 2 | [14 empty] | 3 | SNA | bar: i; r
271h | DAS_A5 | 20 | cyclicX | 20 | 2 | 3 | DAS_EPB_APPLY_RQ | DAS request to apply EPB | 1 | [15 empty] | 0..0 | bar: i; r
271h | DAS_A5 | 20 | cyclicX | 20 | 7 | 3 | DAS_EPB_RELSE_RQ | DAS request to apply EPB | 1 | [15 empty] | 0..0 | bar: i; r
271h | DAS_A5 | 20 | cyclicX | 20 | 7 | 4 | MC_DAS_A5 | Message counter | 4 | [15 empty] | 0..15 | bar: i; r
271h | DAS_A5 | 20 | cyclicX | 20 | 8 | 0 | CRC_DAS_A5 | CRC-checksum byte 1 to 7 according to SAE J1850 | 8 |  | F: F; i: i; r: s |  | 0..255
28Dh | EBCM_C1 | 20 | cyclicX | 20 | 1 | 0 | DriverBrakingTrue_EBCM | Driver operates the brake pedal; Pressed = [1] | 1 |  | i: i; r: s; r: r; r: r |  | 0..0
28Dh | EBCM_C1 | 20 | cyclicX | 20 | 1 | 1 | DAS_RqActv | DAS request active | 3 |  | i: i; r: s; r: r | 0 | IDLE
28Dh | EBCM_C1 | 20 | cyclicX | 20 | 1 | 1 | DAS_RqActv | DAS request active | 3 |  | i: i; r: s; r: r | 1 | LFC
28Dh | EBCM_C1 | 20 | cyclicX | 20 | 1 | 1 | DAS_RqActv | DAS request active | 3 |  | i: i; r: s; r: r | 2 | CMS
28Dh | EBCM_C1 | 20 | cyclicX | 20 | 1 | 1 | DAS_RqActv | DAS request active | 3 |  | i: i; r: s; r: r | 3 | ABA
28Dh | EBCM_C1 | 20 | cyclicX | 20 | 1 | 1 | DAS_RqActv | DAS request active | 3 |  | i: i; r: s; r: r | 4 | LSCM
28Dh | EBCM_C1 | 20 | cyclicX | 20 | 1 | 1 | DAS_RqActv | DAS request active | 3 |  | i: i; r: s; r: r | 5 | VJC_Open_Loop
28Dh | EBCM_C1 | 20 | cyclicX | 20 | 1 | 1 | DAS_RqActv | DAS request active | 3 |  | i: i; r: s; r: r | 6 | RHSC_Override
28Dh | EBCM_C1 | 20 | cyclicX | 20 | 1 | 1 | DAS_RqActv | DAS request active | 3 |  | i: i; r: s; r: r | 7 | SNA
28Dh | EBCM_C1 | 20 | cyclicX | 20 | 1 | 4 | BrakePedalApplied | driver operates the brake pedal | 1 |  | i: i; r: s; r: r |  | 0..0
28Dh | EBCM_C1 | 20 | cyclicX | 20 | 1 | 5 | BrakePedalAppliedV | Validity bit | 1 |  | i: i; r: s; r: r |  | 0..0
28Dh | EBCM_C1 | 20 | cyclicX | 20 | 2 | 0 | BrakePedalTravelSensor | Brake pedal travel sensor 0-100% (0 = upstop) | 8 |  | F: F; i: i; r: s; r: r | 255 | SNA | 0.4 %
28Dh | EBCM_C1 | 20 | cyclicX | 20 | 3 | 0 | EBCM_BrakeState | EBCM Brake State | 3 |  | i: i; r: s; r: r; r: r | 0 | EBCM_Off
28Dh | EBCM_C1 | 20 | cyclicX | 20 | 3 | 0 | EBCM_BrakeState | EBCM Brake State | 3 |  | i: i; r: s; r: r; r: r | 1 | EBCM_Unavailable
28Dh | EBCM_C1 | 20 | cyclicX | 20 | 3 | 0 | EBCM_BrakeState | EBCM Brake State | 3 |  | i: i; r: s; r: r; r: r | 2 | EBCM_FailedDegraded
28Dh | EBCM_C1 | 20 | cyclicX | 20 | 3 | 0 | EBCM_BrakeState | EBCM Brake State | 3 |  | i: i; r: s; r: r; r: r | 3 | EBCM_FailedOperational
28Dh | EBCM_C1 | 20 | cyclicX | 20 | 3 | 0 | EBCM_BrakeState | EBCM Brake State | 3 |  | i: i; r: s; r: r; r: r | 4 | EBCM_FullSystem
28Dh | EBCM_C1 | 20 | cyclicX | 20 | 3 | 0 | EBCM_BrakeState | EBCM Brake State | 3 |  | i: i; r: s; r: r; r: r | 5 | EBCM_EmergencyMode
28Dh | EBCM_C1 | 20 | cyclicX | 20 | 3 | 0 | EBCM_BrakeState | EBCM Brake State | 3 |  | i: i; r: s; r: r; r: r | 7 | SNA
28Dh | EBCM_C1 | 20 | cyclicX | 20 | 3 | 3 | BrakeSysStateSec | EBCM Brake State from Secondary actuator | 3 |  | i: i; r: s; r: r; r: r | 0 | BrkSysSec_Off
28Dh | EBCM_C1 | 20 | cyclicX | 20 | 3 | 3 | BrakeSysStateSec | EBCM Brake State from Secondary actuator | 3 |  | i: i; r: s; r: r; r: r | 1 | BrkSysSec_Unavailable
28Dh | EBCM_C1 | 20 | cyclicX | 20 | 3 | 3 | BrakeSysStateSec | EBCM Brake State from Secondary actuator | 3 |  | i: i; r: s; r: r; r: r | 2 | BrkSysSec_FailedDegraded
28Dh | EBCM_C1 | 20 | cyclicX | 20 | 3 | 3 | BrakeSysStateSec | EBCM Brake State from Secondary actuator | 3 |  | i: i; r: s; r: r; r: r | 3 | BrkSysSec_FailedOperational
28Dh | EBCM_C1 | 20 | cyclicX | 20 | 3 | 3 | BrakeSysStateSec | EBCM Brake State from Secondary actuator | 3 |  | i: i; r: s; r: r; r: r | 4 | BrkSysSec_FullSystem
28Dh | EBCM_C1 | 20 | cyclicX | 20 | 3 | 3 | BrakeSysStateSec | EBCM Brake State from Secondary actuator | 3 |  | i: i; r: s; r: r; r: r | 5 | BrkSysSec_EmergencyMode
28Dh | EBCM_C1 | 20 | cyclicX | 20 | 3 | 3 | BrakeSysStateSec | EBCM Brake State from Secondary actuator | 3 |  | i: i; r: s; r: r; r: r | 7 | SNA
28Dh | EBCM_C1 | 20 | cyclicX | 20 | 3 | 6 | BrkPdl_Stat_2 | Brake pedal state | 2 |  | i: i; r: s; r: r | 0 | UPSTOP
28Dh | EBCM_C1 | 20 | cyclicX | 20 | 3 | 6 | BrkPdl_Stat_2 | Brake pedal state | 2 |  | i: i; r: s; r: r | 1 | PSD
28Dh | EBCM_C1 | 20 | cyclicX | 20 | 3 | 6 | BrkPdl_Stat_2 | Brake pedal state | 2 |  | i: i; r: s; r: r | 2 | NDEF2
28Dh | EBCM_C1 | 20 | cyclicX | 20 | 3 | 6 | BrkPdl_Stat_2 | Brake pedal state | 2 |  | i: i; r: s; r: r | 3 | SNA
28Dh | EBCM_C1 | 20 | cyclicX | 20 | 4 | 1 | EstBrakeTorqueAppliedSec |  | 15 |  | i: m; r: s; r: r |  | -65534..0 | 2 Nm
28Dh | EBCM_C1 | 20 | cyclicX | 20 | 4 | 7 | BrkPdl_Flt_2 | Brake pedal fault is active; True = [1] | 1 |  | i: i; r: s; r: r |  | 0..0
28Dh | EBCM_C1 | 20 | cyclicX | 20 | 6 | 0 | ThermalCapacitySec |  | 6 |  | i: i; r: s; r: r |  | 0..100 | 1.5873 %
28Dh | EBCM_C1 | 20 | cyclicX | 20 | 6 | 6 | BrakePedalTravelSensorV | Brake pedal travel sensor valid (1 = valid data) | 1 |  | i: i; r: s; r: r |  | 0..0
28Dh | EBCM_C1 | 20 | cyclicX | 20 | 7 | 0 | Brk_Stat_2 | Brake state | 2 |  | i: i; r: s; r: r | 0 | IDLE
28Dh | EBCM_C1 | 20 | cyclicX | 20 | 7 | 0 | Brk_Stat_2 | Brake state | 2 |  | i: i; r: s; r: r | 1 | BRAKING
28Dh | EBCM_C1 | 20 | cyclicX | 20 | 7 | 0 | Brk_Stat_2 | Brake state | 2 |  | i: i; r: s; r: r | 2 | NDEF2
28Dh | EBCM_C1 | 20 | cyclicX | 20 | 7 | 0 | Brk_Stat_2 | Brake state | 2 |  | i: i; r: s; r: r | 3 | SNA
28Dh | EBCM_C1 | 20 | cyclicX | 20 | 7 | 2 | SDS_Engaged_State_EBCM | SDS Engaged Status | 2 |  | i: i; r: s; r: r | 0 | Disengaged
28Dh | EBCM_C1 | 20 | cyclicX | 20 | 7 | 2 | SDS_Engaged_State_EBCM | SDS Engaged Status | 2 |  | i: i; r: s; r: r | 1 | Engaged_with_Driver
28Dh | EBCM_C1 | 20 | cyclicX | 20 | 7 | 2 | SDS_Engaged_State_EBCM | SDS Engaged Status | 2 |  | i: i; r: s; r: r | 2 | Engaged_Driverless
28Dh | EBCM_C1 | 20 | cyclicX | 20 | 7 | 2 | SDS_Engaged_State_EBCM | SDS Engaged Status | 2 |  | i: i; r: s; r: r | 3 | SNA
28Dh | EBCM_C1 | 20 | cyclicX | 20 | 7 | 4 | MC_EBCM_C1 | Message counter | 4 |  | i: i; r: s; r: r; r: r |  | 0..15
28Dh | EBCM_C1 | 20 | cyclicX | 20 | 8 | 0 | CRC_EBCM_C1 | CRC-checksum byte 1 to 7 according to SAE J1850 | 8 |  | F: F; i: i; r: s; r: r; r: r |  | 0..0
2A0h | APM_03 | 250 | cyclicX | 20 | 2 | 4 | APM_Battfeedvolt | Battery feed voltage | 12 |  | F: FF; i: m; r: s; s: r | 4095 | SNA | 0.0097703 V
2A0h | APM_03 | 250 | cyclicX | 20 | 4 | 0 | APM_VdcLvSetPFdbk | setpoint of low voltage | 8 |  | F: F; i: i; r: s; s: r | 255 | SNA | 0.0625 V
2A0h | APM_03 | 250 | cyclicX | 20 | 7 | 0 | APM_DeratingPower | Available power during derating mode | 6 |  | F: F; i: i; r: s; s: r | 63 | SNA | 50 W
2A0h | APM_03 | 250 | cyclicX | 20 | 8 | 0 | APM_DeratingModeStatus | APM Derating status during operation | 3 |  | i: i; r: s; s: r | 0 | No_derating
2A0h | APM_03 | 250 | cyclicX | 20 | 8 | 0 | APM_DeratingModeStatus | APM Derating status during operation | 3 |  | i: i; r: s; s: r | 1 | Derating_Initialized
2A0h | APM_03 | 250 | cyclicX | 20 | 8 | 0 | APM_DeratingModeStatus | APM Derating status during operation | 3 |  | i: i; r: s; s: r | 2 | Derating_Initialization_Failure
2A0h | APM_03 | 250 | cyclicX | 20 | 8 | 0 | APM_DeratingModeStatus | APM Derating status during operation | 3 |  | i: i; r: s; s: r | 3 | Derating_Mode
2A0h | APM_03 | 250 | cyclicX | 20 | 8 | 0 | APM_DeratingModeStatus | APM Derating status during operation | 3 |  | i: i; r: s; s: r | 7 | SNA
2A0h | APM_03 | 250 | cyclicX | 20 | 8 | 3 | APM_DeratingReason | APM Derating | 5 |  | F: F; i: i; r: s; s: r | 0 | No_Derating
2A0h | APM_03 | 250 | cyclicX | 20 | 8 | 3 | APM_DeratingReason | APM Derating | 5 |  | F: F; i: i; r: s; s: r | 1 | high_temp_De_rating
2A0h | APM_03 | 250 | cyclicX | 20 | 8 | 3 | APM_DeratingReason | APM Derating | 5 |  | F: F; i: i; r: s; s: r | 2 | low_temp_De_rating
2A0h | APM_03 | 250 | cyclicX | 20 | 8 | 3 | APM_DeratingReason | APM Derating | 5 |  | F: F; i: i; r: s; s: r | 3 | OverVolt_HV_De_rating
2A0h | APM_03 | 250 | cyclicX | 20 | 8 | 3 | APM_DeratingReason | APM Derating | 5 |  | F: F; i: i; r: s; s: r | 4 | lowVolt_HV_De_rating
2A0h | APM_03 | 250 | cyclicX | 20 | 8 | 3 | APM_DeratingReason | APM Derating | 5 |  | F: F; i: i; r: s; s: r | 5 | highVolt_LV_De_rating
2A0h | APM_03 | 250 | cyclicX | 20 | 8 | 3 | APM_DeratingReason | APM Derating | 5 |  | F: F; i: i; r: s; s: r | 6 | lowVolt_LV_De_rating
2A0h | APM_03 | 250 | cyclicX | 20 | 8 | 3 | APM_DeratingReason | APM Derating | 5 |  | F: F; i: i; r: s; s: r | 7 | highCurrent_LV_Current_limit
2A0h | APM_03 | 250 | cyclicX | 20 | 8 | 3 | APM_DeratingReason | APM Derating | 5 |  | F: F; i: i; r: s; s: r | 8 | internal_HD_fail_De_rating
2A0h | APM_03 | 250 | cyclicX | 20 | 8 | 3 | APM_DeratingReason | APM Derating | 5 |  | F: F; i: i; r: s; s: r | 9 | high_current_HV_De_rating
2A0h | APM_03 | 250 | cyclicX | 20 | 8 | 3 | APM_DeratingReason | APM Derating | 5 |  | F: F; i: i; r: s; s: r | 31 | SNA
2A2h | APM_05 | 250 | cyclicX | 20 | 1 | 2 | APM_WUStatus_Reason | APM Wake reason | 2 |  | i: i; r: s; s: r | 0 | No_Wake_up
2A2h | APM_05 | 250 | cyclicX | 20 | 1 | 2 | APM_WUStatus_Reason | APM Wake reason | 2 |  | i: i; r: s; s: r | 1 | Wake_up_1
2A2h | APM_05 | 250 | cyclicX | 20 | 1 | 2 | APM_WUStatus_Reason | APM Wake reason | 2 |  | i: i; r: s; s: r | 2 | Wake_up_2
2A2h | APM_05 | 250 | cyclicX | 20 | 1 | 2 | APM_WUStatus_Reason | APM Wake reason | 2 |  | i: i; r: s; s: r | 3 | SNA
2A2h | APM_05 | 250 | cyclicX | 20 | 1 | 6 | APM_OutputPower | APM output power | 10 |  | F: FF; i: m; r: s; s: r | 1023 | SNA | 3 W
2A2h | APM_05 | 250 | cyclicX | 20 | 3 | 2 | APM_WUStatus | APM Wake up status | 2 |  | i: i; r: s; s: r | 0 | No_Wake_up
2A2h | APM_05 | 250 | cyclicX | 20 | 3 | 2 | APM_WUStatus | APM Wake up status | 2 |  | i: i; r: s; s: r | 1 | APM_awake
2A2h | APM_05 | 250 | cyclicX | 20 | 3 | 2 | APM_WUStatus | APM Wake up status | 2 |  | i: i; r: s; s: r | 2 | APM_wake_up_failure
2A2h | APM_05 | 250 | cyclicX | 20 | 3 | 2 | APM_WUStatus | APM Wake up status | 2 |  | i: i; r: s; s: r | 3 | SNA
2A2h | APM_05 | 250 | cyclicX | 20 | 3 | 4 | APM_Coolantflowrequest | APM coolant flow required rate | 3 |  | i: i; r: s; s: r |  | 0..7
2A2h | APM_05 | 250 | cyclicX | 20 | 3 | 6 | APM_InputPower | APM input power | 10 |  | F: FF; i: m; r: s; s: r | 1023 | SNA | 3 W
2A2h | APM_05 | 250 | cyclicX | 20 | 5 | 0 | APM_TotalOperTime | APM total operating time in hours | 16 |  | F: FFF; i: m; r: s; s: r | 65535 | SNA | Hours
2A2h | APM_05 | 250 | cyclicX | 20 | 7 | 0 | APM_CurrentOperTime | APM current cycle time | 16 |  | F: FFF; i: m; r: s; s: r | 65535 | SNA | sec
2A4h | HCP_DriverInfo | 100 | cyclicX | 20 | 1 | 0 | LTActPumpCmd | Low Temp Active Pump Command | 8 |  | F: F; i: i; r: r; s: s | 255 | SNA | 28 rpm
2A4h | HCP_DriverInfo | 100 | cyclicX | 20 | 2 | 0 | AirFlowReq | Air Flow Request | 7 |  | F: F; i: i; r: r; s: s | 127 | SNA | %
2A4h | HCP_DriverInfo | 100 | cyclicX | 20 | 2 | 7 | ChillerVlvSts | Battery chiller shutoff valve status; 0x0 Open, 0x1 Closed | 1 |  | i: i; r: r; s: s |  | 0..0
2A4h | HCP_DriverInfo | 100 | cyclicX | 20 | 3 | 2 | CompSpdReq | compressor speed request | 14 |  | F: FFF; i: m; r: r; s: s | 16383 | SNA | rpm
2A4h | HCP_DriverInfo | 100 | cyclicX | 20 | 3 | 6 | LTActPumpFailsafe_ACT | Low Temp Active Pump Failsafe | 2 |  | i: i; r: r; s: s | 0 | FALSE
2A4h | HCP_DriverInfo | 100 | cyclicX | 20 | 3 | 6 | LTActPumpFailsafe_ACT | Low Temp Active Pump Failsafe | 2 |  | i: i; r: r; s: s | 1 | TRUE
2A4h | HCP_DriverInfo | 100 | cyclicX | 20 | 3 | 6 | LTActPumpFailsafe_ACT | Low Temp Active Pump Failsafe | 2 |  | i: i; r: r; s: s | 3 | SNA
2A4h | HCP_DriverInfo | 100 | cyclicX | 20 | 5 | 0 | HVBatSOC_HCP | High voltage battery state of charge | 8 |  | i: i; r: r; s: s |  | 0..100 | 0.3922 %
2A4h | HCP_DriverInfo | 100 | cyclicX | 20 | 6 | 0 | RadFanSts | Radiator Fan state | 7 |  | F: F; i: i; r: r; s: s | 127 | SNA | %
2A4h | HCP_DriverInfo | 100 | cyclicX | 20 | 6 | 7 | HVBatSOCV_HCP | High voltage battery state of charge validity: invalid = [1] | 1 |  | i: i; r: r; s: s |  | 0..0
2A4h | HCP_DriverInfo | 100 | cyclicX | 20 | 7 | 5 | LTActPumpPostRunCom | Low temp active pump post run command | 3 |  | i: i; r: r; s: s | 0 | NO_POST_RUNNING
2A4h | HCP_DriverInfo | 100 | cyclicX | 20 | 7 | 5 | LTActPumpPostRunCom | Low temp active pump post run command | 3 |  | i: i; r: r; s: s | 1 | PR_1x
2A4h | HCP_DriverInfo | 100 | cyclicX | 20 | 7 | 5 | LTActPumpPostRunCom | Low temp active pump post run command | 3 |  | i: i; r: r; s: s | 2 | PR_1y
2A4h | HCP_DriverInfo | 100 | cyclicX | 20 | 7 | 5 | LTActPumpPostRunCom | Low temp active pump post run command | 3 |  | i: i; r: r; s: s | 3 | PR_2x
2A4h | HCP_DriverInfo | 100 | cyclicX | 20 | 7 | 5 | LTActPumpPostRunCom | Low temp active pump post run command | 3 |  | i: i; r: r; s: s | 4 | PR_2y
2A4h | HCP_DriverInfo | 100 | cyclicX | 20 | 7 | 5 | LTActPumpPostRunCom | Low temp active pump post run command | 3 |  | i: i; r: r; s: s | 5 | PR_3x
2A4h | HCP_DriverInfo | 100 | cyclicX | 20 | 7 | 5 | LTActPumpPostRunCom | Low temp active pump post run command | 3 |  | i: i; r: r; s: s | 6 | PR_3y
2A4h | HCP_DriverInfo | 100 | cyclicX | 20 | 7 | 5 | LTActPumpPostRunCom | Low temp active pump post run command | 3 |  | i: i; r: r; s: s | 7 | SNA
2A5h | Hybrid_Charging_Command | 100 | cyclicX | 20 | 1 | 3 | VoltRq | High Voltage Battery Voltage | 13 |  | i: m; s: s; r: r |  | 0..511 | 0.1 Volts
2A5h | Hybrid_Charging_Command | 100 | cyclicX | 20 | 1 | 5 | ProxStatus | Prox status | 3 |  | i: i; r: r; s: s | 0 | PROX_LO
2A5h | Hybrid_Charging_Command | 100 | cyclicX | 20 | 1 | 5 | ProxStatus | Prox status | 3 |  | i: i; r: r; s: s | 1 | Prox_Out
2A5h | Hybrid_Charging_Command | 100 | cyclicX | 20 | 1 | 5 | ProxStatus | Prox status | 3 |  | i: i; r: r; s: s | 2 | Prox_In
2A5h | Hybrid_Charging_Command | 100 | cyclicX | 20 | 1 | 5 | ProxStatus | Prox status | 3 |  | i: i; r: r; s: s | 3 | Prox_Un
2A5h | Hybrid_Charging_Command | 100 | cyclicX | 20 | 1 | 5 | ProxStatus | Prox status | 3 |  | i: i; r: r; s: s | 6 | VOOR
2A5h | Hybrid_Charging_Command | 100 | cyclicX | 20 | 1 | 5 | ProxStatus | Prox status | 3 |  | i: i; r: r; s: s | 7 | PROX_HI
2A5h | Hybrid_Charging_Command | 100 | cyclicX | 20 | 3 | 6 | CurrRq | HCP current request to the on board charger | 10 |  | i: m; s: s; r: r |  | -32..31.5 | 0.1 A
2A5h | Hybrid_Charging_Command | 100 | cyclicX | 20 | 5 | 1 | J1772_S2_Close | J 1772 Close command | 1 |  | i: i; s: s; r: r | 0 | OPN
2A5h | Hybrid_Charging_Command | 100 | cyclicX | 20 | 5 | 1 | J1772_S2_Close | J 1772 Close command | 1 |  | i: i; s: s; r: r | 1 | CLS
2A5h | Hybrid_Charging_Command | 100 | cyclicX | 20 | 5 | 2 | OBC_MdRq | Onboard charger mode request | 3 |  | i: i; r: r; s: s; r: r | 0 | IDLE
2A5h | Hybrid_Charging_Command | 100 | cyclicX | 20 | 5 | 2 | OBC_MdRq | Onboard charger mode request | 3 |  | i: i; r: r; s: s; r: r | 1 | HEATER
2A5h | Hybrid_Charging_Command | 100 | cyclicX | 20 | 5 | 2 | OBC_MdRq | Onboard charger mode request | 3 |  | i: i; r: r; s: s; r: r | 2 | CHARGE
2A5h | Hybrid_Charging_Command | 100 | cyclicX | 20 | 5 | 2 | OBC_MdRq | Onboard charger mode request | 3 |  | i: i; r: r; s: s; r: r | 3 | AC_PNL
2A5h | Hybrid_Charging_Command | 100 | cyclicX | 20 | 5 | 2 | OBC_MdRq | Onboard charger mode request | 3 |  | i: i; r: r; s: s; r: r | 4 | AC_GRD_Sync
2A5h | Hybrid_Charging_Command | 100 | cyclicX | 20 | 5 | 2 | OBC_MdRq | Onboard charger mode request | 3 |  | i: i; r: r; s: s; r: r | 5 | AC_GRD_Synth
2A5h | Hybrid_Charging_Command | 100 | cyclicX | 20 | 5 | 2 | OBC_MdRq | Onboard charger mode request | 3 |  | i: i; r: r; s: s; r: r | 7 | SNA
2A5h | Hybrid_Charging_Command | 100 | cyclicX | 20 | 5 | 5 | OBC_Ctrl_Mth | Onboard charger commanded control method | 2 |  | i: i; s: s; r: r | 0 | CURRENT
2A5h | Hybrid_Charging_Command | 100 | cyclicX | 20 | 5 | 5 | OBC_Ctrl_Mth | Onboard charger commanded control method | 2 |  | i: i; s: s; r: r | 1 | VOLTAGE
2A5h | Hybrid_Charging_Command | 100 | cyclicX | 20 | 5 | 5 | OBC_Ctrl_Mth | Onboard charger commanded control method | 2 |  | i: i; s: s; r: r | 2 | POWER
2A5h | Hybrid_Charging_Command | 100 | cyclicX | 20 | 5 | 5 | OBC_Ctrl_Mth | Onboard charger commanded control method | 2 |  | i: i; s: s; r: r | 3 | SNA
2A5h | Hybrid_Charging_Command | 100 | cyclicX | 20 | 5 | 7 | ChrgEnable | Charge Enable | 1 |  | i: i; s: s; r: r |  | 0..0
2AAh | ESP_B5 | 10 | cyclicX | 0 | 1 | 0 | qTargetExternal_Active | Activates the external brake volume flow request when equal to 1 | 2 |  | i: i; r: r; r: s; r: r | 0 | qTarget_Off
2AAh | ESP_B5 | 10 | cyclicX | 0 | 1 | 0 | qTargetExternal_Active | Activates the external brake volume flow request when equal to 1 | 2 |  | i: i; r: r; r: s; r: r | 1 | qTarget_EBR
2AAh | ESP_B5 | 10 | cyclicX | 0 | 1 | 0 | qTargetExternal_Active | Activates the external brake volume flow request when equal to 1 | 2 |  | i: i; r: r; r: s; r: r | 2 | qTarget_EBRmaxPerformance
2AAh | ESP_B5 | 10 | cyclicX | 0 | 1 | 2 | BrakeSysStatePrim | Brake System State from Primary actuator | 3 |  | i: i; r: r; r: s; r: r | 0 | BrkSysPrim_Off
2AAh | ESP_B5 | 10 | cyclicX | 0 | 1 | 2 | BrakeSysStatePrim | Brake System State from Primary actuator | 3 |  | i: i; r: r; r: s; r: r | 1 | BrkSysPrim_Unavailable
2AAh | ESP_B5 | 10 | cyclicX | 0 | 1 | 2 | BrakeSysStatePrim | Brake System State from Primary actuator | 3 |  | i: i; r: r; r: s; r: r | 2 | BrkSysPrim_FailedDegraded
2AAh | ESP_B5 | 10 | cyclicX | 0 | 1 | 2 | BrakeSysStatePrim | Brake System State from Primary actuator | 3 |  | i: i; r: r; r: s; r: r | 3 | BrkSysPrim_FailedOperational
2AAh | ESP_B5 | 10 | cyclicX | 0 | 1 | 2 | BrakeSysStatePrim | Brake System State from Primary actuator | 3 |  | i: i; r: r; r: s; r: r | 4 | BrkSysPrim_FullSystem
2AAh | ESP_B5 | 10 | cyclicX | 0 | 1 | 2 | BrakeSysStatePrim | Brake System State from Primary actuator | 3 |  | i: i; r: r; r: s; r: r | 5 | BrkSysPrim_EmergencyMode
2AAh | ESP_B5 | 10 | cyclicX | 0 | 1 | 2 | BrakeSysStatePrim | Brake System State from Primary actuator | 3 |  | i: i; r: r; r: s; r: r | 7 | SNA
2AAh | ESP_B5 | 10 | cyclicX | 0 | 1 | 5 | ESC_BrakeState | ESC Brake State | 3 |  | i: i; r: r; r: s; r: r | 0 | ESC_Off
2AAh | ESP_B5 | 10 | cyclicX | 0 | 1 | 5 | ESC_BrakeState | ESC Brake State | 3 |  | i: i; r: r; r: s; r: r | 1 | ESC_Unavailable
2AAh | ESP_B5 | 10 | cyclicX | 0 | 1 | 5 | ESC_BrakeState | ESC Brake State | 3 |  | i: i; r: r; r: s; r: r | 2 | ESC_FailedDegraded
2AAh | ESP_B5 | 10 | cyclicX | 0 | 1 | 5 | ESC_BrakeState | ESC Brake State | 3 |  | i: i; r: r; r: s; r: r | 3 | ESC_FailedOperational
2AAh | ESP_B5 | 10 | cyclicX | 0 | 1 | 5 | ESC_BrakeState | ESC Brake State | 3 |  | i: i; r: r; r: s; r: r | 4 | ESC_FullSystem
2AAh | ESP_B5 | 10 | cyclicX | 0 | 1 | 5 | ESC_BrakeState | ESC Brake State | 3 |  | i: i; r: r; r: s; r: r | 5 | ESC_EmergencyMode
2AAh | ESP_B5 | 10 | cyclicX | 0 | 1 | 5 | ESC_BrakeState | ESC Brake State | 3 |  | i: i; r: r; r: s; r: r | 7 | SNA
2AAh | ESP_B5 | 10 | cyclicX | 0 | 2 | 0 | qTargetExternal | Target volume flow speed of the brake system to be applied by iBooster for EBR. | 16 |  | i: m; r: r; r: s; r: r |  | -252..252 | 0.0078125 ml/sec
2AAh | ESP_B5 | 10 | cyclicX | 0 | 4 | 1 | EsBrakeTorqueAppliedPrim |  | 15 |  | i: m; r: s; r: r |  | -65534..0 | 2 Nm
2AAh | ESP_B5 | 10 | cyclicX | 0 | 4 | 7 | HoldSufficientStatus | 1- Indicates ESC has sufficient torque, for RHSC to command release of park brake or move out of park. | 1 |  | i: i; r: s; r: r |  | 0..0
2AAh | ESP_B5 | 10 | cyclicX | 0 | 6 | 2 | ThermalCapacityPrim |  | 6 |  | i: i; r: s; r: r |  | 0..99.9999 | 1.5873 %
2AAh | ESP_B5 | 10 | cyclicX | 0 | 7 | 2 | SDS_Engaged_State_ESC | SDS Engaged State | 2 |  | i: i; r: s; r: r | 0 | Disengaged
2AAh | ESP_B5 | 10 | cyclicX | 0 | 7 | 2 | SDS_Engaged_State_ESC | SDS Engaged State | 2 |  | i: i; r: s; r: r | 1 | Engaged_with_Driver
2AAh | ESP_B5 | 10 | cyclicX | 0 | 7 | 2 | SDS_Engaged_State_ESC | SDS Engaged State | 2 |  | i: i; r: s; r: r | 2 | Engaged_Driverless
2AAh | ESP_B5 | 10 | cyclicX | 0 | 7 | 2 | SDS_Engaged_State_ESC | SDS Engaged State | 2 |  | i: i; r: s; r: r | 3 | SNA
2AAh | ESP_B5 | 10 | cyclicX | 0 | 7 | 4 | MC_ESP_B5 | Message counter | 4 |  | i: i; r: r; r: s; r: r |  | 0..15
2AAh | ESP_B5 | 10 | cyclicX | 0 | 8 | 0 | CRC_ESP_B5 | CRC-checksum byte 1 to 7 according to SAE J1850 | 8 |  | F: F; i: i; r: r; r: s; r: r |  | 0..0
2B3h | STATUS_EPT_EAC | 500 | cyclicX | 20 | 3 | 4 | EOL_EAC | 0x0 No EOL programming needed, 0x1 EOL programming needed | 1 |  | i: i; r: s; s: r |  | 0..0
2BAh | STATUS_EPT_OBCM | 500 | cyclicX | 20 | 4 | 0 | ChrgFail_On_OBCM | 0 = Open, 1 = Off/SNA | 1 |  | i: i; s: r; r: s |  | 0..0
2BAh | STATUS_EPT_OBCM | 500 | cyclicX | 20 | 5 | 0 | DTC_OBCM | . | 16 |  | F: FFF; i: m; s: r; r: s | 65535 | SNA
2BAh | STATUS_EPT_OBCM | 500 | cyclicX | 20 | 7 | 0 | CurrentFailSts_OBCM | . | 1 |  | i: i; s: r; r: s |  | 0..0
2BAh | STATUS_EPT_OBCM | 500 | cyclicX | 20 | 7 | 1 | EOL_OBCM | . | 1 |  | i: i; s: r; r: s |  | 0..0
2BAh | STATUS_EPT_OBCM | 500 | cyclicX | 20 | 7 | 2 | D_ES_OBCM | . | 2 |  | i: i; s: r; r: s | 0 | Error_Active
2BAh | STATUS_EPT_OBCM | 500 | cyclicX | 20 | 7 | 2 | D_ES_OBCM | . | 2 |  | i: i; s: r; r: s | 1 | Error_Passive
2BAh | STATUS_EPT_OBCM | 500 | cyclicX | 20 | 7 | 2 | D_ES_OBCM | . | 2 |  | i: i; s: r; r: s | 2 | Bussoff
2BAh | STATUS_EPT_OBCM | 500 | cyclicX | 20 | 7 | 2 | D_ES_OBCM | . | 2 |  | i: i; s: r; r: s | 3 | SNA
2BAh | STATUS_EPT_OBCM | 500 | cyclicX | 20 | 7 | 4 | GenericFailSts_OBCM | . | 1 |  | i: i; s: r; r: s |  | 0..0
2BAh | STATUS_EPT_OBCM | 500 | cyclicX | 20 | 7 | 5 | CaptEnvData_OBCM | Capture Environmental Data | 1 |  | i: i; s: r; r: s | 1 | SNA
2BAh | STATUS_EPT_OBCM | 500 | cyclicX | 20 | 7 | 6 | EVSer_Flash_OBCM | Ev service LIGHT flash from OBCM | 1 |  | i: i; s: r; r: s | 0 | SNA
2BAh | STATUS_EPT_OBCM | 500 | cyclicX | 20 | 7 | 7 | EVSer_On_OBCM | Ev service On request from OBCM | 1 |  | i: i; s: r; r: s | 0 | SNA
2C3h | BPCM_HV_OCV | 1000 | cyclicX | 20 | 3 | 4 | HVBatOCV_Min_Cell_Voltage | Cell Open Circuit Voltage Minimum | 12 |  | F: FF; i: m; r: s; s: r | 4095 | SNA | 0.001 Volts
2C3h | BPCM_HV_OCV | 1000 | cyclicX | 20 | 5 | 4 | HVBatOCV_Max_Cell_Voltage | Cell Open Circuit Voltage Maximum | 12 |  | F: FF; i: m; r: s; s: r | 4095 | SNA | 0.001 Volts
2C3h | BPCM_HV_OCV | 1000 | cyclicX | 20 | 7 | 4 | HVBatOCV_Ave_Cell_Voltage | Cell Open Circuit Voltage Average | 12 |  | F: FF; i: m; r: s; s: r | 4095 | SNA | 0.001 Volts
2C3h | BPCM_HV_OCV | 1000 | cyclicX | 20 | 7 | 5 | HVBatOCV_Min_Cell_Voltage_V | Cell open circuit voltage minimum validity; Invalid = [1] | 1 |  | i: i; r: s; s: r | 0 | Valid
2C3h | BPCM_HV_OCV | 1000 | cyclicX | 20 | 7 | 5 | HVBatOCV_Min_Cell_Voltage_V | Cell open circuit voltage minimum validity; Invalid = [1] | 1 |  | i: i; r: s; s: r | 1 | Not_Valid
2C3h | BPCM_HV_OCV | 1000 | cyclicX | 20 | 7 | 6 | HVBatOCV_Max_Cell_Voltage_V | Cell open circuit voltage maximum validity; Invalid = [1] | 1 |  | i: i; r: s; s: r | 0 | Valid
2C3h | BPCM_HV_OCV | 1000 | cyclicX | 20 | 7 | 6 | HVBatOCV_Max_Cell_Voltage_V | Cell open circuit voltage maximum validity; Invalid = [1] | 1 |  | i: i; r: s; s: r | 1 | Not_Valid
2C3h | BPCM_HV_OCV | 1000 | cyclicX | 20 | 7 | 7 | HVBatOCV_Ave_Cell_Voltage_V | Cell open circuit voltage average validity; Invalid = [1] | 1 |  | i: i; r: s; s: r | 0 | Valid
2C3h | BPCM_HV_OCV | 1000 | cyclicX | 20 | 7 | 7 | HVBatOCV_Ave_Cell_Voltage_V | Cell open circuit voltage average validity; Invalid = [1] | 1 |  | i: i; r: s; s: r | 1 | Not_Valid
2C4h | BPCM_HV_CellBalancing | 1000 | cyclicX | 20 | 8 | 0 | HVBatBalComplete | Battery Balance complete... | 1 |  | i: i; r: s; s: r | 0 | INCOMPLETE
2C4h | BPCM_HV_CellBalancing | 1000 | cyclicX | 20 | 8 | 0 | HVBatBalComplete | Battery Balance complete... | 1 |  | i: i; r: s; s: r | 1 | COMPLETE
2C4h | BPCM_HV_CellBalancing | 1000 | cyclicX | 20 | 8 | 2 | HVBatBalMd | Balance mode in progress | 1 |  | i: i; r: s; s: r | 0 | NoBalancing
2C4h | BPCM_HV_CellBalancing | 1000 | cyclicX | 20 | 8 | 2 | HVBatBalMd | Balance mode in progress | 1 |  | i: i; r: s; s: r | 1 | Balancing
2C6h | BPCM_HV_Impedance | 1000 | cyclicX | 20 | 1 | 4 | HVBatMin_Cell_Dischrg_Imped | Minimum cell discharge impedance | 12 |  | F: FF; i: m; r: s; s: r | 4095 | SNA | 0.01 Ohms
2C6h | BPCM_HV_Impedance | 1000 | cyclicX | 20 | 5 | 4 | HVBatMax_Cell_Dischrg_Imped | Maximum Cell disCharge Impedance | 12 |  | F: FF; i: m; r: s; s: r | 4095 | SNA | 0.01 Ohms
2C6h | BPCM_HV_Impedance | 1000 | cyclicX | 20 | 7 | 4 | HVBatMax_Cell_Dischrg_Imped_V | Maximum cell discharge impedance valid; Invalid = [1] | 1 |  | i: i; r: s; s: r | 0 | Valid
2C6h | BPCM_HV_Impedance | 1000 | cyclicX | 20 | 7 | 4 | HVBatMax_Cell_Dischrg_Imped_V | Maximum cell discharge impedance valid; Invalid = [1] | 1 |  | i: i; r: s; s: r | 1 | Not_Valid
2C6h | BPCM_HV_Impedance | 1000 | cyclicX | 20 | 7 | 6 | HVBatMin_Cell_Dischrg_Imped_V | Minimum cell discharge impedance validity; Invalid = [1] | 1 |  | i: i; r: s; s: r | 0 | Valid
2C6h | BPCM_HV_Impedance | 1000 | cyclicX | 20 | 7 | 6 | HVBatMin_Cell_Dischrg_Imped_V | Minimum cell discharge impedance validity; Invalid = [1] | 1 |  | i: i; r: s; s: r | 1 | Not_Valid
2D0h | MotorB_Status | 20 | cyclicX | 20 | 1 | 0 | Timestamp | Timestamp for redundant odometer. Each count is 1.969µs = 512 counts of the MM Cobra micro 32-bit timer. This signal should roll over from all ones to all zeros in normal operation. | 16 |  | i: m; s: s; r: r |  | 0..129038 | 1.969 uSec
2D0h | MotorB_Status | 20 | cyclicX | 20 | 3 | 0 | Mechanical_Counts | Accumulated for odometry sensor output for the angular position of Motor B. 2,048 counts = 1 full rotation of eMotor Bl. 32 rotations total. This signal should roll over from all ones to all zeros when moving forward and vice versa in reverse gear. | 16 |  | i: m; s: s; r: r |  | 0..31.9995 | 0.000488281 Revs
2D0h | MotorB_Status | 20 | cyclicX | 20 | 5 | 0 | CRC_MotorB_Status | CRC-Checksum Byte 1 - 4 plus message ID according to SAE J1850 | 8 |  | F: F; i: i; s: s; r: r | 255 | SNA
300h | HCP_TRNS_STAT_EPT | 20 | cyclicX | 20 | 3 | 0 | PRNDL_DISP | PRNDL display request | 8 |  | F: F; i: i; s: s; r: r | 32 | BLANK
300h | HCP_TRNS_STAT_EPT | 20 | cyclicX | 20 | 3 | 0 | PRNDL_DISP | PRNDL display request | 8 |  | F: F; i: i; s: s; r: r | 49 | ONE
300h | HCP_TRNS_STAT_EPT | 20 | cyclicX | 20 | 3 | 0 | PRNDL_DISP | PRNDL display request | 8 |  | F: F; i: i; s: s; r: r | 50 | TWO
300h | HCP_TRNS_STAT_EPT | 20 | cyclicX | 20 | 3 | 0 | PRNDL_DISP | PRNDL display request | 8 |  | F: F; i: i; s: s; r: r | 51 | THREE
300h | HCP_TRNS_STAT_EPT | 20 | cyclicX | 20 | 3 | 0 | PRNDL_DISP | PRNDL display request | 8 |  | F: F; i: i; s: s; r: r | 52 | FOUR
300h | HCP_TRNS_STAT_EPT | 20 | cyclicX | 20 | 3 | 0 | PRNDL_DISP | PRNDL display request | 8 |  | F: F; i: i; s: s; r: r | 53 | FIVE
300h | HCP_TRNS_STAT_EPT | 20 | cyclicX | 20 | 3 | 0 | PRNDL_DISP | PRNDL display request | 8 |  | F: F; i: i; s: s; r: r | 54 | SIX
300h | HCP_TRNS_STAT_EPT | 20 | cyclicX | 20 | 3 | 0 | PRNDL_DISP | PRNDL display request | 8 |  | F: F; i: i; s: s; r: r | 55 | SEVEN
300h | HCP_TRNS_STAT_EPT | 20 | cyclicX | 20 | 3 | 0 | PRNDL_DISP | PRNDL display request | 8 |  | F: F; i: i; s: s; r: r | 56 | EIGHT
300h | HCP_TRNS_STAT_EPT | 20 | cyclicX | 20 | 3 | 0 | PRNDL_DISP | PRNDL display request | 8 |  | F: F; i: i; s: s; r: r | 57 | NINE
300h | HCP_TRNS_STAT_EPT | 20 | cyclicX | 20 | 3 | 0 | PRNDL_DISP | PRNDL display request | 8 |  | F: F; i: i; s: s; r: r | 65 | A
300h | HCP_TRNS_STAT_EPT | 20 | cyclicX | 20 | 3 | 0 | PRNDL_DISP | PRNDL display request | 8 |  | F: F; i: i; s: s; r: r | 68 | D
300h | HCP_TRNS_STAT_EPT | 20 | cyclicX | 20 | 3 | 0 | PRNDL_DISP | PRNDL display request | 8 |  | F: F; i: i; s: s; r: r | 70 | F
300h | HCP_TRNS_STAT_EPT | 20 | cyclicX | 20 | 3 | 0 | PRNDL_DISP | PRNDL display request | 8 |  | F: F; i: i; s: s; r: r | 76 | L
300h | HCP_TRNS_STAT_EPT | 20 | cyclicX | 20 | 3 | 0 | PRNDL_DISP | PRNDL display request | 8 |  | F: F; i: i; s: s; r: r | 77 | M
300h | HCP_TRNS_STAT_EPT | 20 | cyclicX | 20 | 3 | 0 | PRNDL_DISP | PRNDL display request | 8 |  | F: F; i: i; s: s; r: r | 78 | N
300h | HCP_TRNS_STAT_EPT | 20 | cyclicX | 20 | 3 | 0 | PRNDL_DISP | PRNDL display request | 8 |  | F: F; i: i; s: s; r: r | 80 | P
300h | HCP_TRNS_STAT_EPT | 20 | cyclicX | 20 | 3 | 0 | PRNDL_DISP | PRNDL display request | 8 |  | F: F; i: i; s: s; r: r | 82 | R
300h | HCP_TRNS_STAT_EPT | 20 | cyclicX | 20 | 3 | 0 | PRNDL_DISP | PRNDL display request | 8 |  | F: F; i: i; s: s; r: r | 83 | S
300h | HCP_TRNS_STAT_EPT | 20 | cyclicX | 20 | 3 | 0 | PRNDL_DISP | PRNDL display request | 8 |  | F: F; i: i; s: s; r: r | 128 | DS
300h | HCP_TRNS_STAT_EPT | 20 | cyclicX | 20 | 3 | 0 | PRNDL_DISP | PRNDL display request | 8 |  | F: F; i: i; s: s; r: r | 130 | D2
300h | HCP_TRNS_STAT_EPT | 20 | cyclicX | 20 | 3 | 0 | PRNDL_DISP | PRNDL display request | 8 |  | F: F; i: i; s: s; r: r | 131 | D3
300h | HCP_TRNS_STAT_EPT | 20 | cyclicX | 20 | 3 | 0 | PRNDL_DISP | PRNDL display request | 8 |  | F: F; i: i; s: s; r: r | 132 | D4
300h | HCP_TRNS_STAT_EPT | 20 | cyclicX | 20 | 3 | 0 | PRNDL_DISP | PRNDL display request | 8 |  | F: F; i: i; s: s; r: r | 133 | D5
300h | HCP_TRNS_STAT_EPT | 20 | cyclicX | 20 | 3 | 0 | PRNDL_DISP | PRNDL display request | 8 |  | F: F; i: i; s: s; r: r | 135 | SNOW
300h | HCP_TRNS_STAT_EPT | 20 | cyclicX | 20 | 3 | 0 | PRNDL_DISP | PRNDL display request | 8 |  | F: F; i: i; s: s; r: r | 254 | NOT_N
300h | HCP_TRNS_STAT_EPT | 20 | cyclicX | 20 | 3 | 0 | PRNDL_DISP | PRNDL display request | 8 |  | F: F; i: i; s: s; r: r | 255 | SNA
300h | HCP_TRNS_STAT_EPT | 20 | cyclicX | 20 | 4 | 1 | SHFT_LOCK | Shiftlock state locked; false = [1] | 1 |  | i: i; s: s; r: r |  | 0..0
300h | HCP_TRNS_STAT_EPT | 20 | cyclicX | 20 | 4 | 3 | APCM_Rq | Auto position correction mode request | 2 |  | i: i; s: s; r: r | 0 | OFF
300h | HCP_TRNS_STAT_EPT | 20 | cyclicX | 20 | 4 | 3 | APCM_Rq | Auto position correction mode request | 2 |  | i: i; s: s; r: r | 1 | ON
300h | HCP_TRNS_STAT_EPT | 20 | cyclicX | 20 | 4 | 3 | APCM_Rq | Auto position correction mode request | 2 |  | i: i; s: s; r: r | 2 | PENDING
300h | HCP_TRNS_STAT_EPT | 20 | cyclicX | 20 | 4 | 3 | APCM_Rq | Auto position correction mode request | 2 |  | i: i; s: s; r: r | 3 | SNA
300h | HCP_TRNS_STAT_EPT | 20 | cyclicX | 20 | 5 | 0 | PRNDL_Blink | Request gear shift display indicator blink | 3 |  | i: i; s: s; r: r | 0 | NONE
300h | HCP_TRNS_STAT_EPT | 20 | cyclicX | 20 | 5 | 0 | PRNDL_Blink | Request gear shift display indicator blink | 3 |  | i: i; s: s; r: r | 1 | P
300h | HCP_TRNS_STAT_EPT | 20 | cyclicX | 20 | 5 | 0 | PRNDL_Blink | Request gear shift display indicator blink | 3 |  | i: i; s: s; r: r | 2 | R
300h | HCP_TRNS_STAT_EPT | 20 | cyclicX | 20 | 5 | 0 | PRNDL_Blink | Request gear shift display indicator blink | 3 |  | i: i; s: s; r: r | 3 | N
300h | HCP_TRNS_STAT_EPT | 20 | cyclicX | 20 | 5 | 0 | PRNDL_Blink | Request gear shift display indicator blink | 3 |  | i: i; s: s; r: r | 4 | D
300h | HCP_TRNS_STAT_EPT | 20 | cyclicX | 20 | 5 | 0 | PRNDL_Blink | Request gear shift display indicator blink | 3 |  | i: i; s: s; r: r | 5 | L
300h | HCP_TRNS_STAT_EPT | 20 | cyclicX | 20 | 5 | 0 | PRNDL_Blink | Request gear shift display indicator blink | 3 |  | i: i; s: s; r: r | 6 | S
300h | HCP_TRNS_STAT_EPT | 20 | cyclicX | 20 | 5 | 0 | PRNDL_Blink | Request gear shift display indicator blink | 3 |  | i: i; s: s; r: r | 7 | M_TIP
300h | HCP_TRNS_STAT_EPT | 20 | cyclicX | 20 | 5 | 3 | R_SHFT_LOCK_DPT | Shiftlock for reverse; locked = [1] | 1 |  | i: i; s: s; r: r |  | 0..0
300h | HCP_TRNS_STAT_EPT | 20 | cyclicX | 20 | 5 | 4 | MC_TRNS_STAT | Message counter | 4 |  | i: i; s: s; r: r |  | 0..15
300h | HCP_TRNS_STAT_EPT | 20 | cyclicX | 20 | 6 | 0 | CRC_TRNS_STAT | CRC-checksum byte 1 to 7 according to SAE J1850 | 8 |  | F: F; i: i; s: s; r: r |  | 0..0
301h | Hybrid_Status3 | 100 | cyclicX | 20 | 1 | 6 | IdleCLoopTrq | Electric motor PID torque to maintain idle speed. | 10 |  | F: FF; i: m; r: r; s: s | 1023 | SNA | 0.32 Nm
301h | Hybrid_Status3 | 100 | cyclicX | 20 | 1 | 7 | ClrLgsDiagInfo | Clear Legislated Diagnostic Information | 1 |  | i: i; s: s; r: r | 0 | FALSE
301h | Hybrid_Status3 | 100 | cyclicX | 20 | 1 | 7 | ClrLgsDiagInfo | Clear Legislated Diagnostic Information | 1 |  | i: i; s: s; r: r | 1 | TRUE
301h | Hybrid_Status3 | 100 | cyclicX | 20 | 3 | 0 | HCPMaxEngRPM | Engine rev limit due to HCP/MGU limits | 8 |  | F: F; i: i; s: s | 255 | SNA | 32 rpm
301h | Hybrid_Status3 | 100 | cyclicX | 20 | 4 | 0 | ElectricTrqMult4Pedal | Adjustment factor for elctric components of pedal max torque. | 8 |  | F: F; i: i; r: r; s: s | 255 | SNA | 0.0078125 -
301h | Hybrid_Status3 | 100 | cyclicX | 20 | 5 | 0 | BatCoolingFaultSts | Fault conditions to disable battery loop cooling | 4 |  | i: i; s: s; r: r | 0 | No_fault
301h | Hybrid_Status3 | 100 | cyclicX | 20 | 5 | 0 | BatCoolingFaultSts | Fault conditions to disable battery loop cooling | 4 |  | i: i; s: s; r: r | 1 | BCP_performance_fault
301h | Hybrid_Status3 | 100 | cyclicX | 20 | 5 | 0 | BatCoolingFaultSts | Fault conditions to disable battery loop cooling | 4 |  | i: i; s: s; r: r | 2 | Chiller_valve_shut_closed
301h | Hybrid_Status3 | 100 | cyclicX | 20 | 5 | 0 | BatCoolingFaultSts | Fault conditions to disable battery loop cooling | 4 |  | i: i; s: s; r: r | 3 | Compressor_performance_fault
301h | Hybrid_Status3 | 100 | cyclicX | 20 | 5 | 0 | BatCoolingFaultSts | Fault conditions to disable battery loop cooling | 4 |  | i: i; s: s; r: r | 4 | Compressor_loss_of_comm
301h | Hybrid_Status3 | 100 | cyclicX | 20 | 5 | 0 | BatCoolingFaultSts | Fault conditions to disable battery loop cooling | 4 |  | i: i; s: s; r: r | 5 | Press_sensor_performance_fault
301h | Hybrid_Status3 | 100 | cyclicX | 20 | 5 | 0 | BatCoolingFaultSts | Fault conditions to disable battery loop cooling | 4 |  | i: i; s: s; r: r | 6 | Press_sensor_short_to_low
301h | Hybrid_Status3 | 100 | cyclicX | 20 | 5 | 0 | BatCoolingFaultSts | Fault conditions to disable battery loop cooling | 4 |  | i: i; s: s; r: r | 7 | Press_sensor_short_to_high
301h | Hybrid_Status3 | 100 | cyclicX | 20 | 5 | 0 | BatCoolingFaultSts | Fault conditions to disable battery loop cooling | 4 |  | i: i; s: s; r: r | 15 | SNA
301h | Hybrid_Status3 | 100 | cyclicX | 20 | 5 | 4 | BFC_Allowedstate | BFC allowed state | 2 |  | i: i; s: s; r: r | 0 | Base
301h | Hybrid_Status3 | 100 | cyclicX | 20 | 5 | 4 | BFC_Allowedstate | BFC allowed state | 2 |  | i: i; s: s; r: r | 1 | EVA
301h | Hybrid_Status3 | 100 | cyclicX | 20 | 5 | 4 | BFC_Allowedstate | BFC allowed state | 2 |  | i: i; s: s; r: r | 3 | SNA
301h | Hybrid_Status3 | 100 | cyclicX | 20 | 5 | 6 | HCP_MaxCoolingSt | HCP state showing that maximum cooling is being delivered | 2 |  | i: i; s: s; r: r | 0 | Normal
301h | Hybrid_Status3 | 100 | cyclicX | 20 | 5 | 6 | HCP_MaxCoolingSt | HCP state showing that maximum cooling is being delivered | 2 |  | i: i; s: s; r: r | 1 | Maximum
301h | Hybrid_Status3 | 100 | cyclicX | 20 | 5 | 6 | HCP_MaxCoolingSt | HCP state showing that maximum cooling is being delivered | 2 |  | i: i; s: s; r: r | 3 | SNA
301h | Hybrid_Status3 | 100 | cyclicX | 20 | 7 | 2 | HEV_HybPwrtrnRdcdPerfCmnd | Driver torque request modifier due to system remedial acion | 1 |  | i: i; r: r; s: s |  | 0..0
301h | Hybrid_Status3 | 100 | cyclicX | 20 | 7 | 3 | HCP_Stop_Start_Fault | Stop/Start Fault, [1] = Active | 1 |  | i: i; r: r; s: s |  | 0..0
301h | Hybrid_Status3 | 100 | cyclicX | 20 | 7 | 4 | MC_301h | Message counter 310h | 4 |  | i: i; r: r; s: s; r: r |  | 0..15
301h | Hybrid_Status3 | 100 | cyclicX | 20 | 8 | 0 | CRC_301h | CRC-Checksum Byte 1 - 7 according to SAE J1850 | 8 |  | i: i; r: r; s: s; r: r |  | 0..255
302h | Engine_Status5 | 100 | cyclicX | 20 | 1 | 0 | OAT_PT_Est | Outside air temperature powertrain estimated | 8 |  | i: i; r: r; r: s; s: r |  | -64..191 | °C
302h | Engine_Status5 | 100 | cyclicX | 20 | 2 | 0 | EngSpd | Engine speed | 16 |  | i: m; r: r; r: s; s: r |  | 0..8160 | 0.125 rpm
302h | Engine_Status5 | 100 | cyclicX | 20 | 4 | 0 | EngIntAirTmp | Engine Intake Air Temperature | 8 |  | F: F; i: i; r: r; r: s; s: r | 255 | SNA | °C
302h | Engine_Status5 | 100 | cyclicX | 20 | 5 | 0 | EngCltTmp | Engine Coolant Temperature | 8 |  | F: F; i: i; r: r; r: r; r: s; r: r; s: r | 255 | SNA | °C
302h | Engine_Status5 | 100 | cyclicX | 20 | 6 | 0 | BarPrsAbs | Barometric pressure absolute | 8 |  | i: i; r: r; r: s; s: r |  | 0..127.5 | 0.5 kPa
302h | Engine_Status5 | 100 | cyclicX | 20 | 7 | 0 | LgsDiagStndCondFltPrs | Legislated diagnostics standard conditions fault present | 1 |  | i: i; r: r; r: s; s: r |  | 0..0
302h | Engine_Status5 | 100 | cyclicX | 20 | 7 | 1 | LgsDiagStndCondMet | Legislated diagnostics standard conditions met | 1 |  | i: i; r: r; r: s; s: r |  | 0..0
302h | Engine_Status5 | 100 | cyclicX | 20 | 7 | 2 | OAT_PT_EstV | Outside air temperature powertrain estimated validity; Invalid = [1] | 1 |  | i: i; r: s; s: r | 0 | Valid
302h | Engine_Status5 | 100 | cyclicX | 20 | 7 | 2 | OAT_PT_EstV | Outside air temperature powertrain estimated validity; Invalid = [1] | 1 |  | i: i; r: s; s: r | 1 | Not_Valid
302h | Engine_Status5 | 100 | cyclicX | 20 | 7 | 3 | EngSpdStat | Engine speed status | 2 |  | i: i; r: s; s: r | 0 | NOR_OPR
302h | Engine_Status5 | 100 | cyclicX | 20 | 7 | 3 | EngSpdStat | Engine speed status | 2 |  | i: i; r: s; s: r | 1 | DEG_OPR
302h | Engine_Status5 | 100 | cyclicX | 20 | 7 | 3 | EngSpdStat | Engine speed status | 2 |  | i: i; r: s; s: r | 3 | SNA
302h | Engine_Status5 | 100 | cyclicX | 20 | 8 | 0 | BarPrsAbsV | Barometric Pressure Absolute Validity; Invalid = [1] | 1 |  | i: i; r: s; s: r | 0 | Valid
302h | Engine_Status5 | 100 | cyclicX | 20 | 8 | 0 | BarPrsAbsV | Barometric Pressure Absolute Validity; Invalid = [1] | 1 |  | i: i; r: s; s: r | 1 | Not_Valid
302h | Engine_Status5 | 100 | cyclicX | 20 | 8 | 2 | EngCltTmpV | Engine Coolant Temperature Validity; Invalid = [1] | 1 |  | i: i; r: s; s: r | 0 | Valid
302h | Engine_Status5 | 100 | cyclicX | 20 | 8 | 2 | EngCltTmpV | Engine Coolant Temperature Validity; Invalid = [1] | 1 |  | i: i; r: s; s: r | 1 | Not_Valid
302h | Engine_Status5 | 100 | cyclicX | 20 | 8 | 3 | EngIntAirTmpV | Engine Intake Air Temperature Validity; Invalid = [1] | 1 |  | i: i; r: s; s: r | 0 | Valid
302h | Engine_Status5 | 100 | cyclicX | 20 | 8 | 3 | EngIntAirTmpV | Engine Intake Air Temperature Validity; Invalid = [1] | 1 |  | i: i; r: s; s: r | 1 | Not_Valid
302h | Engine_Status5 | 100 | cyclicX | 20 | 8 | 4 | EngRunAtv | Engine Run Active | 1 |  | i: i; r: s; s: r |  | 0..0
302h | Engine_Status5 | 100 | cyclicX | 20 | 8 | 5 | EngWrmUpAch | Engine warm up cycle achieved | 1 |  | i: i; r: r; r: r; r: s; r: r; s: r |  | 0..0
302h | Engine_Status5 | 100 | cyclicX | 20 | 8 | 6 | LgsDiagCldStrtCndFltPr | Legislated diagnostics cold start conditions fault present; true = [1] | 1 |  | i: i; r: r; r: s; s: r |  | 0..0
302h | Engine_Status5 | 100 | cyclicX | 20 | 8 | 7 | LgsDiagCldStrtCndMet | Legislated diagnostics cold start conditions met; true = [1] | 1 |  | i: i; r: r; r: s; s: r |  | 0..0
303h | Engine_Status3 | 100 | cyclicX | 20 | 1 | 0 | InpICCFuelEng_Fail | Second Ignition Cycle Counter Fault Present | 1 |  | i: i; r: r; r: s; s: r |  | 0..0
303h | Engine_Status3 | 100 | cyclicX | 20 | 3 | 0 | EstCatCnvTmp | Estimated catalytic converter temperature | 8 |  | F: F; i: i; r: s; s: r | 255 | SNA | 5 °C
303h | Engine_Status3 | 100 | cyclicX | 20 | 4 | 4 | EngOffTmPT | Engine off time powertrain | 12 |  | i: m; r: s; s: r | 0 | SNA | 0.5 min
303h | Engine_Status3 | 100 | cyclicX | 20 | 4 | 5 | EngOffTmPTV | Engine off time powertrain validity (1=invalid) | 1 |  | i: i; r: s; s: r | 1 | SNA
303h | Engine_Status3 | 100 | cyclicX | 20 | 4 | 6 | ServiceHybSys | Service Hybrid system; True = [1] | 1 |  | i: i; r: s; s: r |  | 0..0
303h | Engine_Status3 | 100 | cyclicX | 20 | 4 | 7 | IgnCntrFuelEngTrue | Second Ignition Cycle Counter | 1 |  | i: i; r: r; r: s; s: r |  | 0..0
303h | Engine_Status3 | 100 | cyclicX | 20 | 7 | 0 | RadFanReq | Radiator Fan request | 7 |  | F: F; i: i; r: s; r: r; s: r | 127 | SNA | %
303h | Engine_Status3 | 100 | cyclicX | 20 | 7 | 7 | InplCC_Fail | Inputs to the Ign Cycle Cntr are in a Pend or MIL cond. | 1 |  | i: i; r: r; r: s; s: r |  | 0..0
303h | Engine_Status3 | 100 | cyclicX | 20 | 8 | 0 | AGSposn | . | 7 |  | F: F; i: i; r: s; r: r; s: r | 127 | SNA | %
303h | Engine_Status3 | 100 | cyclicX | 20 | 8 | 7 | IgnCntrTrue | Ignition cycle counter is true [1] | 1 |  | i: i; r: r; r: s; s: r |  | 0..0
305h | BPCM_HV_PowerLimits | 100 | cyclicX | 20 | 2 | 0 | HVBatChrgPow10sec | Eunjoo ?? | 8 |  | F: F; i: i; r: s; r: r; s: r | 255 | SNA | 0.5 kW
305h | BPCM_HV_PowerLimits | 100 | cyclicX | 20 | 3 | 0 | HVBatDischrgPow10sec | High Voltage Battery Discharge Power 10 seconds | 8 |  | F: F; i: i; r: s; s: r | 255 | SNA | 0.5 kW
305h | BPCM_HV_PowerLimits | 100 | cyclicX | 20 | 4 | 0 | HVBatDischrgPow2sec | High Voltage Battery DisCharge Power 2 seconds | 8 |  | F: F; i: i; r: s; s: r | 255 | SNA | 0.5 kW
305h | BPCM_HV_PowerLimits | 100 | cyclicX | 20 | 5 | 0 | HVBatChrgPow30sec | High Voltage Battery Charge Power 30 seconds | 8 |  | F: F; i: i; r: s; r: r; s: r | 255 | SNA | 0.5 kW
305h | BPCM_HV_PowerLimits | 100 | cyclicX | 20 | 6 | 0 | HVBatChrgPow2sec | High Voltage Battery Charge Power 2 seconds | 8 |  | F: F; i: i; r: s; r: r; s: r | 255 | SNA | 0.5 kW
305h | BPCM_HV_PowerLimits | 100 | cyclicX | 20 | 7 | 0 | HVBatDischrgPow30sec | High Voltage Battery DisCharge Power 30 seconds | 8 |  | F: F; i: i; r: s; s: r | 255 | SNA | 0.5 kW
305h | BPCM_HV_PowerLimits | 100 | cyclicX | 20 | 8 | 0 | HVBatPwrLim_On_BPCM | Limp Home Mode Enabled | 1 |  | i: i; r: s; s: r | 0 | FALSE
305h | BPCM_HV_PowerLimits | 100 | cyclicX | 20 | 8 | 0 | HVBatPwrLim_On_BPCM | Limp Home Mode Enabled | 1 |  | i: i; r: s; s: r | 1 | TRUE
305h | BPCM_HV_PowerLimits | 100 | cyclicX | 20 | 8 | 1 | HVBatDischrgPow30secV | High voltage battery discharge power 30 seconds validity; Invalid = [1] | 1 |  | i: i; r: s; s: r | 0 | Valid
305h | BPCM_HV_PowerLimits | 100 | cyclicX | 20 | 8 | 1 | HVBatDischrgPow30secV | High voltage battery discharge power 30 seconds validity; Invalid = [1] | 1 |  | i: i; r: s; s: r | 1 | Not_Valid
305h | BPCM_HV_PowerLimits | 100 | cyclicX | 20 | 8 | 2 | HVBatDischrgPow2secV | High voltage battery discharge power 2 seconds validity; Invalid = [1] | 1 |  | i: i; r: s; s: r | 0 | Valid
305h | BPCM_HV_PowerLimits | 100 | cyclicX | 20 | 8 | 2 | HVBatDischrgPow2secV | High voltage battery discharge power 2 seconds validity; Invalid = [1] | 1 |  | i: i; r: s; s: r | 1 | Not_Valid
305h | BPCM_HV_PowerLimits | 100 | cyclicX | 20 | 8 | 3 | HVBatDischrgPow10secV | High voltage battery discharge power 10 seconds validity; Invalid = [1] | 1 |  | i: i; r: s; s: r | 0 | Valid
305h | BPCM_HV_PowerLimits | 100 | cyclicX | 20 | 8 | 3 | HVBatDischrgPow10secV | High voltage battery discharge power 10 seconds validity; Invalid = [1] | 1 |  | i: i; r: s; s: r | 1 | Not_Valid
305h | BPCM_HV_PowerLimits | 100 | cyclicX | 20 | 8 | 4 | HVBatChrgPow30secV | High voltage battery charge power 30 seconds validity; Invalid = [1] | 1 |  | i: i; r: s; r: r; s: r | 0 | Valid
305h | BPCM_HV_PowerLimits | 100 | cyclicX | 20 | 8 | 4 | HVBatChrgPow30secV | High voltage battery charge power 30 seconds validity; Invalid = [1] | 1 |  | i: i; r: s; r: r; s: r | 1 | Not_Valid
305h | BPCM_HV_PowerLimits | 100 | cyclicX | 20 | 8 | 5 | HVBatChrgPow10secV | High voltage battery charge power 10 seconds validity; Invalid = [1] | 1 |  | i: i; r: s; r: r; s: r | 0 | Valid
305h | BPCM_HV_PowerLimits | 100 | cyclicX | 20 | 8 | 5 | HVBatChrgPow10secV | High voltage battery charge power 10 seconds validity; Invalid = [1] | 1 |  | i: i; r: s; r: r; s: r | 1 | Not_Valid
305h | BPCM_HV_PowerLimits | 100 | cyclicX | 20 | 8 | 6 | HVBatChrgPow2secV | High voltage battery charge power 2 seconds validity; Invalid = [1] | 1 |  | i: i; r: s; r: r; s: r | 0 | Valid
305h | BPCM_HV_PowerLimits | 100 | cyclicX | 20 | 8 | 6 | HVBatChrgPow2secV | High voltage battery charge power 2 seconds validity; Invalid = [1] | 1 |  | i: i; r: s; r: r; s: r | 1 | Not_Valid
306h | BPCM_HV_SOC | 100 | cyclicX | 20 | 2 | 0 | OBCCoolTempIn | Onboard Charger Coolant Inlet Temperature | 8 |  | F: F; i: i; r: s; s: r | 255 | SNA | °C
306h | BPCM_HV_SOC | 100 | cyclicX | 20 | 3 | 0 | HVBatSOH | HV Battery percentage of State of Health. Last-Known value to be stored in EEPROM. | 8 |  | F: F; i: i; r: s; s: r | 255 | SNA | 0.2 %
306h | BPCM_HV_SOC | 100 | cyclicX | 20 | 4 | 0 | HVBatSOHLow | HV Battery percentage of State of Health Low | 8 |  | F: F; i: i; r: s; s: r | 255 | SNA | 0.2 %
306h | BPCM_HV_SOC | 100 | cyclicX | 20 | 5 | 0 | HVBatSOCMax | Maximum HV battery cell state of charge | 8 |  | F: 0; i: i; r: s; s: r |  | 0..100 | 0.392157 %
306h | BPCM_HV_SOC | 100 | cyclicX | 20 | 6 | 0 | HVBatSOCMin | Minimum HV battery cell state of charge | 8 |  | F: 0; i: i; r: s; s: r |  | 0..100 | 0.392157 %
306h | BPCM_HV_SOC | 100 | cyclicX | 20 | 7 | 4 | HVBatSOC | High voltage battery pack state of charge | 12 |  | F: 00; i: m; r: s; r: r; r: r; s: r |  | 0..100 | 0.02442 %
306h | BPCM_HV_SOC | 100 | cyclicX | 20 | 7 | 7 | HVBatSOCV | High voltage battery state of charge validity. 0-Valid, 1-Invalid. | 1 |  | i: i; r: s; s: r |  | 0..0
307h | BPCM_HV_Temperature | 100 | cyclicX | 20 | 1 | 0 | HVBatClgInletTemp | High voltage pack outlet cooling temperature | 8 |  | F: F; i: i; r: s; r: r; s: r | 255 | SNA | °C
307h | BPCM_HV_Temperature | 100 | cyclicX | 20 | 2 | 0 | HVBatClgOutletTemp | High voltage pack outlet cooling temperature valid | 8 |  | F: F; i: i; r: s; r: r; s: r | 255 | SNA | °C
307h | BPCM_HV_Temperature | 100 | cyclicX | 20 | 3 | 0 | HVBatMod_NumMinTmp | Module number - minimum temperature | 4 |  | i: i; r: s; s: r |  | 0..15
307h | BPCM_HV_Temperature | 100 | cyclicX | 20 | 3 | 4 | HVBatClgInletTempV | High voltage pack outlet cooling temperature valid; Invalid = [1] | 1 |  | i: i; r: s; r: r; s: r | 0 | Valid
307h | BPCM_HV_Temperature | 100 | cyclicX | 20 | 3 | 4 | HVBatClgInletTempV | High voltage pack outlet cooling temperature valid; Invalid = [1] | 1 |  | i: i; r: s; r: r; s: r | 1 | Not_Valid
307h | BPCM_HV_Temperature | 100 | cyclicX | 20 | 4 | 0 | HVBatMod_NumMaxTmp | Module number - maximum temperature | 4 |  | i: i; r: s; s: r |  | 0..15
307h | BPCM_HV_Temperature | 100 | cyclicX | 20 | 4 | 4 | HVBatClgOutletTempV | High voltage pack outlet cooling temperature valid; Invalid = [1] | 1 |  | i: i; r: s; r: r; s: r | 0 | Valid
307h | BPCM_HV_Temperature | 100 | cyclicX | 20 | 4 | 4 | HVBatClgOutletTempV | High voltage pack outlet cooling temperature valid; Invalid = [1] | 1 |  | i: i; r: s; r: r; s: r | 1 | Not_Valid
307h | BPCM_HV_Temperature | 100 | cyclicX | 20 | 4 | 5 | HVBatModTempMaxV | HV battery pack maximum temperature validity; Invalid = [1] | 1 |  | i: i; r: s; s: r; r: r | 0 | Valid
307h | BPCM_HV_Temperature | 100 | cyclicX | 20 | 4 | 5 | HVBatModTempMaxV | HV battery pack maximum temperature validity; Invalid = [1] | 1 |  | i: i; r: s; s: r; r: r | 1 | Not_Valid
307h | BPCM_HV_Temperature | 100 | cyclicX | 20 | 4 | 6 | HVBatModlTempAvgV | HV battery pack average temperature validity; Invalid = [1] | 1 |  | i: i; r: s; s: r | 0 | Valid
307h | BPCM_HV_Temperature | 100 | cyclicX | 20 | 4 | 6 | HVBatModlTempAvgV | HV battery pack average temperature validity; Invalid = [1] | 1 |  | i: i; r: s; s: r | 1 | Not_Valid
307h | BPCM_HV_Temperature | 100 | cyclicX | 20 | 4 | 7 | HVBatModTempMinV | HV battery pack minimum temperature validity; Invalid = [1] | 1 |  | i: i; r: s; s: r; r: r | 0 | Valid
307h | BPCM_HV_Temperature | 100 | cyclicX | 20 | 4 | 7 | HVBatModTempMinV | HV battery pack minimum temperature validity; Invalid = [1] | 1 |  | i: i; r: s; s: r; r: r | 1 | Not_Valid
307h | BPCM_HV_Temperature | 100 | cyclicX | 20 | 5 | 0 | HVBatModTempMin | HV Battery pack Minimum temperature | 8 |  | F: F; i: i; r: s; s: r; r: r | 255 | SNA | °C
307h | BPCM_HV_Temperature | 100 | cyclicX | 20 | 6 | 0 | HVBatModTempMax | HV Battery pack Maximum temperature | 8 |  | F: F; i: i; r: s; s: r; r: r | 255 | SNA | °C
307h | BPCM_HV_Temperature | 100 | cyclicX | 20 | 7 | 0 | HVBatModTempAvg | HV Battery pack average temperature | 8 |  | F: F; i: i; r: s; s: r | 255 | SNA | °C
308h | OBCM_Power_Data | 100 | cyclicX | 20 | 1 | 4 | BattSideVolt | Battery side voltage | 12 |  | F: FF; i: m; s: r; r: s | 4095 | SNA | 0.1 Volts
308h | OBCM_Power_Data | 100 | cyclicX | 20 | 3 | 4 | ACSideVolt | AC side voltage | 12 |  | F: FF; i: m; s: r; r: s | 4095 | SNA | 0.1 Volts
308h | OBCM_Power_Data | 100 | cyclicX | 20 | 5 | 2 | VoltFreq60 | Input voltage frrequency is 60 hz (50 hz - [0], 60 hz - [1]) | 1 |  | i: i; s: r; r: s |  | 0..0
308h | OBCM_Power_Data | 100 | cyclicX | 20 | 5 | 3 | BattVltUndrMin | Battery voltage under minimum allowed (discharge disabled) | 1 |  | i: i; s: r; r: s |  | 0..0
308h | OBCM_Power_Data | 100 | cyclicX | 20 | 5 | 4 | VoltTypAC | Input voltage is a/c (dc - [0], ac - [1]) | 1 |  | i: i; s: r; r: s |  | 0..0
308h | OBCM_Power_Data | 100 | cyclicX | 20 | 5 | 5 | HV_OC | High voltage over current | 1 |  | i: i; s: r; r: s |  | 0..0
308h | OBCM_Power_Data | 100 | cyclicX | 20 | 5 | 6 | ACSideCurr | AC side current | 10 |  | F: FF; i: m; s: r; r: s | 1023 | SNA | 0.1 Amp
308h | OBCM_Power_Data | 100 | cyclicX | 20 | 5 | 6 | HV_OV | High voltage - over voltage | 1 |  | i: i; s: r; r: s |  | 0..0
308h | OBCM_Power_Data | 100 | cyclicX | 20 | 5 | 7 | OBCM_Status_AC_Present | . | 1 |  | i: i; s: r; r: s |  | 0..0
308h | OBCM_Power_Data | 100 | cyclicX | 20 | 7 | 2 | AC_LnFuse | AC line fuse blown | 1 |  | i: i; s: r; r: s |  | 0..0
308h | OBCM_Power_Data | 100 | cyclicX | 20 | 7 | 3 | BattVltOvrMax | Battery voltage over maximum allowed (charge disabled) | 1 |  | i: i; s: r; r: s |  | 0..0
308h | OBCM_Power_Data | 100 | cyclicX | 20 | 7 | 4 | AC_LnHi | AC line voltage too high | 1 |  | i: i; s: r; r: s |  | 0..0
308h | OBCM_Power_Data | 100 | cyclicX | 20 | 7 | 5 | AC_LnLow | AC line voltage too low | 1 |  | i: i; s: r; r: s |  | 0..0
308h | OBCM_Power_Data | 100 | cyclicX | 20 | 7 | 6 | AC_LdWarn | AC load high warning | 1 |  | i: i; s: r; r: s |  | 0..0
308h | OBCM_Power_Data | 100 | cyclicX | 20 | 7 | 6 | BattSideCurr | Battery side current | 10 |  | F: FF; i: m; s: r; r: s | 1023 | SNA | 0.1 Amp
308h | OBCM_Power_Data | 100 | cyclicX | 20 | 7 | 7 | BattNotDetctd | Battery not detected (fully disabled) | 1 |  | i: i; s: r; r: s |  | 0..0
309h | OBCM_J1772_Data | 100 | cyclicX | 20 | 2 | 6 | ChrgCurrAvail | . | 10 |  | F: FF; i: m; s: r; r: s | 1023 | SNA | 0.1 Amp
309h | OBCM_J1772_Data | 100 | cyclicX | 20 | 4 | 2 | EVSE_PilotStat | EVSE pilot status | 3 |  | i: i; s: r; r: s | 0 | NO_EVSE
309h | OBCM_J1772_Data | 100 | cyclicX | 20 | 4 | 2 | EVSE_PilotStat | EVSE pilot status | 3 |  | i: i; s: r; r: s | 1 | CP_DET
309h | OBCM_J1772_Data | 100 | cyclicX | 20 | 4 | 2 | EVSE_PilotStat | EVSE pilot status | 3 |  | i: i; s: r; r: s | 2 | VOOR
309h | OBCM_J1772_Data | 100 | cyclicX | 20 | 4 | 2 | EVSE_PilotStat | EVSE pilot status | 3 |  | i: i; s: r; r: s | 3 | EVSE_NO_AC
309h | OBCM_J1772_Data | 100 | cyclicX | 20 | 4 | 2 | EVSE_PilotStat | EVSE pilot status | 3 |  | i: i; s: r; r: s | 4 | HW_FAULT
309h | OBCM_J1772_Data | 100 | cyclicX | 20 | 4 | 2 | EVSE_PilotStat | EVSE pilot status | 3 |  | i: i; s: r; r: s | 5 | EVSE_FAULT
309h | OBCM_J1772_Data | 100 | cyclicX | 20 | 4 | 6 | Charge_Current | . | 10 |  | F: FF; i: m; s: r; r: s | 1023 | SNA | 0.1 Amp
309h | OBCM_J1772_Data | 100 | cyclicX | 20 | 6 | 1 | OBCM_DeratingRsn | OBCM Derating Reason | 4 |  | i: i; s: r; r: s | 0 | No_Derating
309h | OBCM_J1772_Data | 100 | cyclicX | 20 | 6 | 1 | OBCM_DeratingRsn | OBCM Derating Reason | 4 |  | i: i; s: r; r: s | 1 | High_Temp_Derating
309h | OBCM_J1772_Data | 100 | cyclicX | 20 | 6 | 1 | OBCM_DeratingRsn | OBCM Derating Reason | 4 |  | i: i; s: r; r: s | 2 | Low_Temp_Derating
309h | OBCM_J1772_Data | 100 | cyclicX | 20 | 6 | 1 | OBCM_DeratingRsn | OBCM Derating Reason | 4 |  | i: i; s: r; r: s | 3 | Input_Voltage_Limit
309h | OBCM_J1772_Data | 100 | cyclicX | 20 | 6 | 1 | OBCM_DeratingRsn | OBCM Derating Reason | 4 |  | i: i; s: r; r: s | 4 | Input_Current_Limit
309h | OBCM_J1772_Data | 100 | cyclicX | 20 | 6 | 1 | OBCM_DeratingRsn | OBCM Derating Reason | 4 |  | i: i; s: r; r: s | 5 | Output_Voltage_Limit
309h | OBCM_J1772_Data | 100 | cyclicX | 20 | 6 | 1 | OBCM_DeratingRsn | OBCM Derating Reason | 4 |  | i: i; s: r; r: s | 6 | Output_Current_Limit
309h | OBCM_J1772_Data | 100 | cyclicX | 20 | 6 | 1 | OBCM_DeratingRsn | OBCM Derating Reason | 4 |  | i: i; s: r; r: s | 7 | Internal_Fault_Derating
309h | OBCM_J1772_Data | 100 | cyclicX | 20 | 6 | 5 | J1772_S2_Status | 0 = Open, 1 = Closed | 1 |  | i: i; s: r; r: s |  | 0..0
309h | OBCM_J1772_Data | 100 | cyclicX | 20 | 6 | 6 | ChrgEnbl_Sts | . | 1 |  | i: i; s: r; r: s |  | 0..0
309h | OBCM_J1772_Data | 100 | cyclicX | 20 | 6 | 7 | J1772_ICA | J1772 input curent available | 9 |  | F: FF; i: m; s: r; r: s | 511 | SNA | Amp
309h | OBCM_J1772_Data | 100 | cyclicX | 20 | 6 | 7 | MIL_OnRq_OBCM | MIL on request from the OBCM | 1 |  | i: i; r: r; r: s |  | 0..0
309h | OBCM_J1772_Data | 100 | cyclicX | 20 | 8 | 2 | J1772Stat | J1772 status | 3 |  | i: i; s: r; r: s | 0 | STATE_A
309h | OBCM_J1772_Data | 100 | cyclicX | 20 | 8 | 2 | J1772Stat | J1772 status | 3 |  | i: i; s: r; r: s | 1 | STATE_B
309h | OBCM_J1772_Data | 100 | cyclicX | 20 | 8 | 2 | J1772Stat | J1772 status | 3 |  | i: i; s: r; r: s | 2 | STATE_C
309h | OBCM_J1772_Data | 100 | cyclicX | 20 | 8 | 2 | J1772Stat | J1772 status | 3 |  | i: i; s: r; r: s | 3 | STATE_D
309h | OBCM_J1772_Data | 100 | cyclicX | 20 | 8 | 2 | J1772Stat | J1772 status | 3 |  | i: i; s: r; r: s | 4 | STATE_E
309h | OBCM_J1772_Data | 100 | cyclicX | 20 | 8 | 2 | J1772Stat | J1772 status | 3 |  | i: i; s: r; r: s | 5 | STATE_F
309h | OBCM_J1772_Data | 100 | cyclicX | 20 | 8 | 2 | J1772Stat | J1772 status | 3 |  | i: i; s: r; r: s | 7 | SNA
309h | OBCM_J1772_Data | 100 | cyclicX | 20 | 8 | 5 | ProxStat | Prox status | 3 |  | i: i; s: r; r: s | 0 | PROX_LO
309h | OBCM_J1772_Data | 100 | cyclicX | 20 | 8 | 5 | ProxStat | Prox status | 3 |  | i: i; s: r; r: s | 1 | Prox_Out
309h | OBCM_J1772_Data | 100 | cyclicX | 20 | 8 | 5 | ProxStat | Prox status | 3 |  | i: i; s: r; r: s | 2 | Prox_In
309h | OBCM_J1772_Data | 100 | cyclicX | 20 | 8 | 5 | ProxStat | Prox status | 3 |  | i: i; s: r; r: s | 3 | Prox_Un
309h | OBCM_J1772_Data | 100 | cyclicX | 20 | 8 | 5 | ProxStat | Prox status | 3 |  | i: i; s: r; r: s | 6 | VOOR
309h | OBCM_J1772_Data | 100 | cyclicX | 20 | 8 | 5 | ProxStat | Prox status | 3 |  | i: i; s: r; r: s | 7 | PROX_HI
312h | BP_CNC_CO | 1000 | cyclicX | 20 | 2 | 5 | HBCO_CellVltMax_High | Cell Voltage too High | 1 |  | i: i; r: s; s: r |  | 0..0
312h | BP_CNC_CO | 1000 | cyclicX | 20 | 2 | 6 | HBCO_CellVltMin_Low | Cell Voltage too Low | 1 |  | i: i; r: s; s: r |  | 0..0
312h | BP_CNC_CO | 1000 | cyclicX | 20 | 4 | 0 | HBCNC_BUT | HV Battery under temperature | 1 |  | i: i; r: s; s: r |  | 0..0
312h | BP_CNC_CO | 1000 | cyclicX | 20 | 5 | 7 | HBCNC_BOT | Battery over temperature | 1 |  | i: i; r: s; s: r |  | 0..0
313h | RHSC2_Cooling | 100 | cyclicX | 20 | 1 | 0 | SDS_AverageHVPwr | Average HV power used by SDS over 100ms | 8 |  | F: F; i: i; s: r; r: s | 255 | SNA | 20 W
313h | RHSC2_Cooling | 100 | cyclicX | 20 | 2 | 0 | SDS_ActualCoolantTemp | Battery Coolant loop actual inlet temperature to SDS | 8 |  | F: F; i: i; s: r; r: s | 255 | SNA | degC
313h | RHSC2_Cooling | 100 | cyclicX | 20 | 3 | 0 | SDS_CoolantTempTarget | Battery Coolant loop target inlet temperature to SDS | 6 |  | F: F; i: i; s: r; r: s | 63 | SNA | degC
313h | RHSC2_Cooling | 100 | cyclicX | 20 | 5 | 0 | BFC_Actualstate | BFC actual state | 2 |  | i: i; s: r; r: s | 0 | OFF
313h | RHSC2_Cooling | 100 | cyclicX | 20 | 5 | 0 | BFC_Actualstate | BFC actual state | 2 |  | i: i; s: r; r: s | 1 | ON
313h | RHSC2_Cooling | 100 | cyclicX | 20 | 5 | 0 | BFC_Actualstate | BFC actual state | 2 |  | i: i; s: r; r: s | 3 | SNA
313h | RHSC2_Cooling | 100 | cyclicX | 20 | 5 | 2 | SDS_MaxCoolingReq | SDS maximum cooling request | 2 |  | i: i; s: r; r: s | 0 | Normal
313h | RHSC2_Cooling | 100 | cyclicX | 20 | 5 | 2 | SDS_MaxCoolingReq | SDS maximum cooling request | 2 |  | i: i; s: r; r: s | 1 | Use_maximum
313h | RHSC2_Cooling | 100 | cyclicX | 20 | 5 | 2 | SDS_MaxCoolingReq | SDS maximum cooling request | 2 |  | i: i; s: r; r: s | 3 | SNA
313h | RHSC2_Cooling | 100 | cyclicX | 20 | 5 | 4 | MC_RHSC2_Cooling | Message counter 311h | 4 |  | i: i; s: r; r: s |  | 0..15
318h | EAC_STATUS2 | 100 | cyclicX | 20 | 1 | 0 | CompBoardTempV | compressor current valid | 1 |  | i: i; r: s; s: r | 0 | Valid
318h | EAC_STATUS2 | 100 | cyclicX | 20 | 1 | 0 | CompBoardTempV | compressor current valid | 1 |  | i: i; r: s; s: r | 1 | Not_Valid
318h | EAC_STATUS2 | 100 | cyclicX | 20 | 1 | 1 | CompHVInputV | compressor current valid | 1 |  | i: i; r: s; s: r | 0 | Valid
318h | EAC_STATUS2 | 100 | cyclicX | 20 | 1 | 1 | CompHVInputV | compressor current valid | 1 |  | i: i; r: s; s: r | 1 | Not_Valid
318h | EAC_STATUS2 | 100 | cyclicX | 20 | 1 | 2 | CompIGBTTempV | CompIGBTTempV | 1 |  | i: i; r: s; s: r | 0 | Valid
318h | EAC_STATUS2 | 100 | cyclicX | 20 | 1 | 2 | CompIGBTTempV | CompIGBTTempV | 1 |  | i: i; r: s; s: r | 1 | Not_Valid
318h | EAC_STATUS2 | 100 | cyclicX | 20 | 2 | 0 | CompHVInput | CompHVInput | 8 |  | F: F; i: i; r: s; s: r | 255 | SNA | 4 Volts
318h | EAC_STATUS2 | 100 | cyclicX | 20 | 3 | 0 | CompIGBTTemp | CompIGBTTemp | 8 |  | F: F; i: i; r: s; s: r | 255 | SNA | °C
318h | EAC_STATUS2 | 100 | cyclicX | 20 | 4 | 0 | CompBoardTemp | CompBoardTemp | 8 |  | F: F; i: i; r: s; s: r | 255 | SNA | °C
319h | EAC_STATUS1 | 100 | cyclicX | 20 | 1 | 0 | CompSpdIncrReq | compressor speed incr valid | 1 |  | i: i; r: s; s: r | 0 | FALSE
319h | EAC_STATUS1 | 100 | cyclicX | 20 | 1 | 0 | CompSpdIncrReq | compressor speed incr valid | 1 |  | i: i; r: s; s: r | 1 | TRUE
319h | EAC_STATUS1 | 100 | cyclicX | 20 | 1 | 1 | CompElecCurrV | compressor current valid | 1 |  | i: i; r: s; s: r | 0 | Valid
319h | EAC_STATUS1 | 100 | cyclicX | 20 | 1 | 1 | CompElecCurrV | compressor current valid | 1 |  | i: i; r: s; s: r | 1 | Not_Valid
319h | EAC_STATUS1 | 100 | cyclicX | 20 | 2 | 0 | CompFltStat | Compressor Fault status. | 4 |  | i: i; r: s; s: r | 0 | No_Fault
319h | EAC_STATUS1 | 100 | cyclicX | 20 | 2 | 0 | CompFltStat | Compressor Fault status. | 4 |  | i: i; r: s; s: r | 1 | Under_Voltage
319h | EAC_STATUS1 | 100 | cyclicX | 20 | 2 | 0 | CompFltStat | Compressor Fault status. | 4 |  | i: i; r: s; s: r | 2 | Over_Voltage
319h | EAC_STATUS1 | 100 | cyclicX | 20 | 2 | 0 | CompFltStat | Compressor Fault status. | 4 |  | i: i; r: s; s: r | 3 | Over_Temperature
319h | EAC_STATUS1 | 100 | cyclicX | 20 | 2 | 0 | CompFltStat | Compressor Fault status. | 4 |  | i: i; r: s; s: r | 4 | Input_Control
319h | EAC_STATUS1 | 100 | cyclicX | 20 | 2 | 0 | CompFltStat | Compressor Fault status. | 4 |  | i: i; r: s; s: r | 5 | Current_Fault
319h | EAC_STATUS1 | 100 | cyclicX | 20 | 2 | 0 | CompFltStat | Compressor Fault status. | 4 |  | i: i; r: s; s: r | 6 | Internal_Fault
319h | EAC_STATUS1 | 100 | cyclicX | 20 | 2 | 0 | CompFltStat | Compressor Fault status. | 4 |  | i: i; r: s; s: r | 7 | Memory_Fault
319h | EAC_STATUS1 | 100 | cyclicX | 20 | 2 | 0 | CompFltStat | Compressor Fault status. | 4 |  | i: i; r: s; s: r | 8 | Rotor_Lock
319h | EAC_STATUS1 | 100 | cyclicX | 20 | 2 | 0 | CompFltStat | Compressor Fault status. | 4 |  | i: i; r: s; s: r | 9 | Loss_of_Comm_with_HCP
319h | EAC_STATUS1 | 100 | cyclicX | 20 | 2 | 0 | CompFltStat | Compressor Fault status. | 4 |  | i: i; r: s; s: r | 10 | Loss_of_Comm_with_ORC
319h | EAC_STATUS1 | 100 | cyclicX | 20 | 2 | 0 | CompFltStat | Compressor Fault status. | 4 |  | i: i; r: s; s: r | 15 | SNA
319h | EAC_STATUS1 | 100 | cyclicX | 20 | 2 | 4 | CompStat | comppressor state | 4 |  | i: i; r: s; s: r | 0 | NormalOperation
319h | EAC_STATUS1 | 100 | cyclicX | 20 | 2 | 4 | CompStat | comppressor state | 4 |  | i: i; r: s; s: r | 1 | DegradedOperation
319h | EAC_STATUS1 | 100 | cyclicX | 20 | 2 | 4 | CompStat | comppressor state | 4 |  | i: i; r: s; s: r | 2 | Inoperative
319h | EAC_STATUS1 | 100 | cyclicX | 20 | 2 | 4 | CompStat | comppressor state | 4 |  | i: i; r: s; s: r | 3 | Reserved1
319h | EAC_STATUS1 | 100 | cyclicX | 20 | 2 | 4 | CompStat | comppressor state | 4 |  | i: i; r: s; s: r | 4 | Reserved2
319h | EAC_STATUS1 | 100 | cyclicX | 20 | 2 | 4 | CompStat | comppressor state | 4 |  | i: i; r: s; s: r | 5 | Reserved3
319h | EAC_STATUS1 | 100 | cyclicX | 20 | 2 | 4 | CompStat | comppressor state | 4 |  | i: i; r: s; s: r | 6 | Reserved4
319h | EAC_STATUS1 | 100 | cyclicX | 20 | 2 | 4 | CompStat | comppressor state | 4 |  | i: i; r: s; s: r | 15 | SNA
319h | EAC_STATUS1 | 100 | cyclicX | 20 | 3 | 0 | CompElecCurr | CompElecCurr | 8 |  | i: i; r: s; s: r |  | 0..51 | 0.2 Amp
319h | EAC_STATUS1 | 100 | cyclicX | 20 | 4 | 0 | CompElecPwr | CompElecPwr | 8 |  | i: i; r: s; s: r |  | 0..10.2 | 0.04 kW
319h | EAC_STATUS1 | 100 | cyclicX | 20 | 5 | 2 | CompSpd | compressor speed | 14 |  | F: FFF; i: m; r: s; s: r | 16383 | SNA | rpm
319h | EAC_STATUS1 | 100 | cyclicX | 20 | 5 | 6 | CompSpdV | compressor speed valid | 1 |  | i: i; r: s; s: r | 0 | Valid
319h | EAC_STATUS1 | 100 | cyclicX | 20 | 5 | 6 | CompSpdV | compressor speed valid | 1 |  | i: i; r: s; s: r | 1 | Not_Valid
319h | EAC_STATUS1 | 100 | cyclicX | 20 | 5 | 7 | CompElecPwrV | compressor power valid | 1 |  | i: i; r: s; s: r | 0 | Valid
319h | EAC_STATUS1 | 100 | cyclicX | 20 | 5 | 7 | CompElecPwrV | compressor power valid | 1 |  | i: i; r: s; s: r | 1 | Not_Valid
340h | Clock_Date | 1000 | cyclicX | 20 | 1 | 0 | DateTmSec | Time of day: SECONDS | 8 |  | F: F; i: i; r: r; s: s | 255 | SNA | sec
340h | Clock_Date | 1000 | cyclicX | 20 | 2 | 0 | DateTmMinute | Time of day: MINUTES | 8 |  | F: F; i: i; r: r; s: s | 255 | SNA | min
340h | Clock_Date | 1000 | cyclicX | 20 | 3 | 0 | DateTmHour | Time of day: HOURS | 8 |  | F: F; i: i; r: r; s: s | 255 | SNA | Hours
340h | Clock_Date | 1000 | cyclicX | 20 | 4 | 0 | DateTmYear | Date year | 16 |  | F: FFF; i: m; r: r; s: s | 65535 | SNA | Years
340h | Clock_Date | 1000 | cyclicX | 20 | 6 | 0 | DateTmMonth | Month | 8 |  | F: F; i: i; r: r; s: s | 255 | SNA | Months
340h | Clock_Date | 1000 | cyclicX | 20 | 7 | 0 | DateTmDay | Day | 8 |  | F: F; i: i; r: r; s: s | 255 | SNA | Days
340h | Clock_Date | 1000 | cyclicX | 20 | 8 | 0 | DateTmFormat | Date and Time Format | 3 |  | i: i; r: r; s: s | 0 | NDEF0
340h | Clock_Date | 1000 | cyclicX | 20 | 8 | 0 | DateTmFormat | Date and Time Format | 3 |  | i: i; r: r; s: s | 1 | FORMAT_12H
340h | Clock_Date | 1000 | cyclicX | 20 | 8 | 0 | DateTmFormat | Date and Time Format | 3 |  | i: i; r: r; s: s | 2 | FORMAT_24H
340h | Clock_Date | 1000 | cyclicX | 20 | 8 | 0 | DateTmFormat | Date and Time Format | 3 |  | i: i; r: r; s: s | 3 | FORMAT_0
340h | Clock_Date | 1000 | cyclicX | 20 | 8 | 0 | DateTmFormat | Date and Time Format | 3 |  | i: i; r: r; s: s | 4 | FORMAT_1
340h | Clock_Date | 1000 | cyclicX | 20 | 8 | 0 | DateTmFormat | Date and Time Format | 3 |  | i: i; r: r; s: s | 5 | FORMAT_2
340h | Clock_Date | 1000 | cyclicX | 20 | 8 | 0 | DateTmFormat | Date and Time Format | 3 |  | i: i; r: r; s: s | 6 | FORMAT_3
340h | Clock_Date | 1000 | cyclicX | 20 | 8 | 0 | DateTmFormat | Date and Time Format | 3 |  | i: i; r: r; s: s | 7 | SNA
351h | Engine_Torque_Capability | 200 | cyclicX | 20 | 1 | 4 | EngTorqCapbltyMinRunTorq | Engine torque capability: minimum run torque (fuel on) | 12 |  | F: FF; i: m; r: s; s: r | 4095 | SNA | 0.32 Nm
351h | Engine_Torque_Capability | 200 | cyclicX | 20 | 3 | 4 | EngTorqCapbltyEngOpMd | Engine operating mode [0] = non-MDS, [1] = MDS | 1 |  | i: i; r: s; s: r |  | 0..0
351h | Engine_Torque_Capability | 200 | cyclicX | 20 | 3 | 4 | EngTorqCapbltyMaxTorq | Engine torque capability: maximum torque | 12 |  | F: FF; i: m; r: s; s: r | 4095 | SNA | 0.32 Nm
351h | Engine_Torque_Capability | 200 | cyclicX | 20 | 3 | 5 | CatHtgStateActive | Catalysator Heating Status Request, 0- no request, 1 - request | 1 |  | i: i; r: s; s: r |  | 0..0
351h | Engine_Torque_Capability | 200 | cyclicX | 20 | 5 | 0 | EngTorqACCCapability | Eng Trq to be subtracted from the entire capability curve on the HCP side | 8 |  | F: F; i: i; r: s; s: r | 255 | SNA | 0.32 Nm
351h | Engine_Torque_Capability | 200 | cyclicX | 20 | 6 | 0 | EngTorqCapbltyRefEngSpd | Engine torque capability: reference engine speed | 8 |  | i: i; r: s; s: r |  | 0..8160 | 32 rpm
351h | Engine_Torque_Capability | 200 | cyclicX | 20 | 7 | 4 | EngTorqCapbltyFrmCntr | Engine Torque Capability: Frame Counter (4 bit) | 4 |  | i: i; r: s; s: r |  | 0..15
351h | Engine_Torque_Capability | 200 | cyclicX | 20 | 7 | 4 | EngTorqCapbltyMinTorq | Engine torque capability: minimum torque (fuel off) | 12 |  | F: FF; i: m; r: s; s: r | 4095 | SNA | 0.32 Nm
353h | BPCM_MSG_03 | 250 | cyclicX | 20 | 1 | 4 | HVBatMaxChgCurrAlwd | Maximum charge current allowed | 12 |  | i: m; r: s; s: r |  | 0..256 | 0.1 A
353h | BPCM_MSG_03 | 250 | cyclicX | 20 | 5 | 5 | HVBatFull_Amp_Hr_Capacity | Total HV Battery Amp Hour Capacity | 11 |  | F: FF; i: m; r: s; s: r | 2047 | SNA | 0.1 Ah
353h | BPCM_MSG_03 | 250 | cyclicX | 20 | 7 | 5 | HVBatMaxChgCurrAlwd_V | Maximum charge current allowed valid; Invalid = [1] | 1 |  | i: i; r: s; s: r | 0 | Valid
353h | BPCM_MSG_03 | 250 | cyclicX | 20 | 7 | 5 | HVBatMaxChgCurrAlwd_V | Maximum charge current allowed valid; Invalid = [1] | 1 |  | i: i; r: s; s: r | 1 | Not_Valid
353h | BPCM_MSG_03 | 250 | cyclicX | 20 | 7 | 6 | HVBatFull_Amp_Hr_Capacity_V | Total HV battery amp hour capacity validity; Invalid = [1] | 1 |  | i: i; r: s; s: r | 0 | Valid
353h | BPCM_MSG_03 | 250 | cyclicX | 20 | 7 | 6 | HVBatFull_Amp_Hr_Capacity_V | Total HV battery amp hour capacity validity; Invalid = [1] | 1 |  | i: i; r: s; s: r | 1 | Not_Valid
354h | BPCM_MSG_04 | 250 | cyclicX | 20 | 3 | 0 | HVBatHighTempThrsh | High Voltage Battery High Temperature Threshold | 8 |  | F: F; i: i; r: s; s: r; r: r | 255 | SNA | °C
354h | BPCM_MSG_04 | 250 | cyclicX | 20 | 4 | 0 | HVBatLowTempThrsh | High Voltage Battery low Temperature Threshold | 8 |  | F: F; i: i; r: s; s: r; r: r | 255 | SNA | °C
354h | BPCM_MSG_04 | 250 | cyclicX | 20 | 5 | 3 | HVBatCell_Voltage_High_Thrsh | Cell voltage high threshold | 13 |  | F: FFF; i: m; r: s; s: r | 8191 | SNA | 0.001 Volts
354h | BPCM_MSG_04 | 250 | cyclicX | 20 | 7 | 3 | HVBatCell_Voltage_Low_Thrsh | Cell voltage low threshold | 13 |  | F: FFF; i: m; r: s; s: r | 8191 | SNA | 0.001 Volts
355h | APM_02 | 250 | cyclicX | 20 | 1 | 5 | APM_HvOverVStatus | over voltage at HV | 1 |  | i: i; r: s; s: r |  | 0..0
355h | APM_02 | 250 | cyclicX | 20 | 1 | 6 | APM_CurrentLimitMode | Derating becasuse of too high current at HV | 1 |  | i: i; r: s; s: r |  | 0..0
355h | APM_02 | 250 | cyclicX | 20 | 1 | 7 | APM_PowerLimitMode | Low voltage at HV side | 1 |  | i: i; r: s; s: r |  | 0..0
355h | APM_02 | 250 | cyclicX | 20 | 2 | 6 | APM_LvHighVStatus | High voltage at LV side | 1 |  | i: i; r: s; s: r |  | 0..0
355h | APM_02 | 250 | cyclicX | 20 | 2 | 7 | APM_LvLowVStatus | Low voltage at LV side | 1 |  | i: i; r: s; s: r |  | 0..0
355h | APM_02 | 250 | cyclicX | 20 | 5 | 0 | APM_TempTwo | Printed Circuit Board Temperature | 8 |  | F: F; i: i; r: s; s: r | 254 | Failure | °C
355h | APM_02 | 250 | cyclicX | 20 | 5 | 0 | APM_TempTwo | Printed Circuit Board Temperature | 8 |  | F: F; i: i; r: s; s: r | 255 | SNA | °C
355h | APM_02 | 250 | cyclicX | 20 | 6 | 0 | APM_TempOne | Direct Bonded Copper temperature | 8 |  | F: F; i: i; r: s; s: r | 254 | Failure | °C
355h | APM_02 | 250 | cyclicX | 20 | 6 | 0 | APM_TempOne | Direct Bonded Copper temperature | 8 |  | F: F; i: i; r: s; s: r | 255 | SNA | °C
355h | APM_02 | 250 | cyclicX | 20 | 7 | 0 | APM_TempColdPlate | Cold Plate Temperature | 8 |  | F: F; i: i; r: s; s: r | 254 | Failure | °C
355h | APM_02 | 250 | cyclicX | 20 | 7 | 0 | APM_TempColdPlate | Cold Plate Temperature | 8 |  | F: F; i: i; r: s; s: r | 255 | SNA | °C
355h | APM_02 | 250 | cyclicX | 20 | 8 | 0 | APM_UtilPctOfDCDC | Utilization of DCDC output power capability | 7 |  | F: F; i: i; r: s; s: r | 127 | SNA | %
355h | APM_02 | 250 | cyclicX | 20 | 8 | 7 | APM_LvHighIStatus | High current at LV side | 1 |  | i: i; r: s; s: r |  | 0..0
356h | BPCM_HV_VoltLimits | 250 | cyclicX | 20 | 1 | 4 | HVBatMinCellVltAlld | Minimum cell voltage allowed | 12 |  | F: FF; i: m; r: s; s: r | 4095 | SNA | 0.001 Volts
356h | BPCM_HV_VoltLimits | 250 | cyclicX | 20 | 3 | 7 | HVBatMinPkVltAllwd | Minimum battery pack voltage allowed | 9 |  | F: FF; i: m; r: s; s: r | 511 | SNA | V
356h | BPCM_HV_VoltLimits | 250 | cyclicX | 20 | 5 | 7 | HVBatMaxPkVltAllwd | Maximum pack voltage allowed | 9 |  | F: FF; i: m; r: s; s: r | 511 | SNA | V
356h | BPCM_HV_VoltLimits | 250 | cyclicX | 20 | 7 | 4 | HVBatMaxCellVltAlld | Maximum cell voltage allowed | 12 |  | F: FF; i: m; r: s; s: r | 4095 | SNA | 0.001 Volts
356h | BPCM_HV_VoltLimits | 250 | cyclicX | 20 | 7 | 4 | HVBatMaxPkVltAllwd_V | Maximum pack voltage allowed valid; Invalid = [1] | 1 |  | i: i; r: s; s: r | 0 | Valid
356h | BPCM_HV_VoltLimits | 250 | cyclicX | 20 | 7 | 4 | HVBatMaxPkVltAllwd_V | Maximum pack voltage allowed valid; Invalid = [1] | 1 |  | i: i; r: s; s: r | 1 | Not_Valid
356h | BPCM_HV_VoltLimits | 250 | cyclicX | 20 | 7 | 5 | HVBatMaxCellVltAlld_V | Maximum cell voltage allowed valid; Invalid = [1] | 1 |  | i: i; r: s; s: r | 0 | Valid
356h | BPCM_HV_VoltLimits | 250 | cyclicX | 20 | 7 | 5 | HVBatMaxCellVltAlld_V | Maximum cell voltage allowed valid; Invalid = [1] | 1 |  | i: i; r: s; s: r | 1 | Not_Valid
356h | BPCM_HV_VoltLimits | 250 | cyclicX | 20 | 7 | 6 | HVBatMinCellVltAlld_V | Minimum cell voltage allowed valid; Invalid = [1] | 1 |  | i: i; r: s; s: r | 0 | Valid
356h | BPCM_HV_VoltLimits | 250 | cyclicX | 20 | 7 | 6 | HVBatMinCellVltAlld_V | Minimum cell voltage allowed valid; Invalid = [1] | 1 |  | i: i; r: s; s: r | 1 | Not_Valid
356h | BPCM_HV_VoltLimits | 250 | cyclicX | 20 | 7 | 7 | HVBatMinPkVltAllwd_V | Minimum battery pack voltage allowed valid; Invalid = [1] | 1 |  | i: i; r: s; s: r | 0 | Valid
356h | BPCM_HV_VoltLimits | 250 | cyclicX | 20 | 7 | 7 | HVBatMinPkVltAllwd_V | Minimum battery pack voltage allowed valid; Invalid = [1] | 1 |  | i: i; r: s; s: r | 1 | Not_Valid
357h | APM_04 | 100 | cyclicX | 20 | 2 | 0 | APM_EstPwrLoss | Estimated Power Loss | 8 |  | F: F; i: i; r: s; s: r | 255 | SNA | 2 W
357h | APM_04 | 100 | cyclicX | 20 | 3 | 6 | APM_IdcHvSetPFdbk | Feedback of set point high voltage current | 10 |  | F: FF; i: m; r: s; s: r | 1023 | SNA | 0.2 Amp
357h | APM_04 | 100 | cyclicX | 20 | 5 | 1 | APM_Internal_Mode | APM internal mode status | 3 |  | i: i; r: s; s: r | 0 | Not_in_Buck
357h | APM_04 | 100 | cyclicX | 20 | 5 | 1 | APM_Internal_Mode | APM internal mode status | 3 |  | i: i; r: s; s: r | 1 | Current_control
357h | APM_04 | 100 | cyclicX | 20 | 5 | 1 | APM_Internal_Mode | APM internal mode status | 3 |  | i: i; r: s; s: r | 2 | voltage_control
357h | APM_04 | 100 | cyclicX | 20 | 5 | 1 | APM_Internal_Mode | APM internal mode status | 3 |  | i: i; r: s; s: r | 3 | Default_current_set_point
357h | APM_04 | 100 | cyclicX | 20 | 5 | 1 | APM_Internal_Mode | APM internal mode status | 3 |  | i: i; r: s; s: r | 4 | Default_voltage_set_point
357h | APM_04 | 100 | cyclicX | 20 | 5 | 1 | APM_Internal_Mode | APM internal mode status | 3 |  | i: i; r: s; s: r | 7 | SNA
357h | APM_04 | 100 | cyclicX | 20 | 5 | 4 | APM_FailureModeStatus | APM Failure mode status | 2 |  | i: i; r: s; s: r | 0 | No_Failure
357h | APM_04 | 100 | cyclicX | 20 | 5 | 4 | APM_FailureModeStatus | APM Failure mode status | 2 |  | i: i; r: s; s: r | 1 | Failure_mode
357h | APM_04 | 100 | cyclicX | 20 | 5 | 4 | APM_FailureModeStatus | APM Failure mode status | 2 |  | i: i; r: s; s: r | 2 | Retry
357h | APM_04 | 100 | cyclicX | 20 | 5 | 4 | APM_FailureModeStatus | APM Failure mode status | 2 |  | i: i; r: s; s: r | 3 | SNA
357h | APM_04 | 100 | cyclicX | 20 | 5 | 7 | APM_LvIsetPFdbk | APM LV Current set point feedback | 9 |  | F: FF; i: m; r: s; s: r | 511 | SNA | Amp
357h | APM_04 | 100 | cyclicX | 20 | 7 | 1 | APM_FailureReason | FailureReason | 6 |  | F: F; i: i; r: s; s: r | 0 | No_Failure
357h | APM_04 | 100 | cyclicX | 20 | 7 | 1 | APM_FailureReason | FailureReason | 6 |  | F: F; i: i; r: s; s: r | 1 | Fail_high_voltage_at_HV
357h | APM_04 | 100 | cyclicX | 20 | 7 | 1 | APM_FailureReason | FailureReason | 6 |  | F: F; i: i; r: s; s: r | 2 | Fail_low_voltage_at_HV
357h | APM_04 | 100 | cyclicX | 20 | 7 | 1 | APM_FailureReason | FailureReason | 6 |  | F: F; i: i; r: s; s: r | 3 | Fail_high_voltage_at_LV
357h | APM_04 | 100 | cyclicX | 20 | 7 | 1 | APM_FailureReason | FailureReason | 6 |  | F: F; i: i; r: s; s: r | 4 | Fail_low_voltage_at_LV
357h | APM_04 | 100 | cyclicX | 20 | 7 | 1 | APM_FailureReason | FailureReason | 6 |  | F: F; i: i; r: s; s: r | 5 | Fail_high_PCB_temperature
357h | APM_04 | 100 | cyclicX | 20 | 7 | 1 | APM_FailureReason | FailureReason | 6 |  | F: F; i: i; r: s; s: r | 6 | Fail_high_DBC_temperature
357h | APM_04 | 100 | cyclicX | 20 | 7 | 1 | APM_FailureReason | FailureReason | 6 |  | F: F; i: i; r: s; s: r | 7 | Fail_high_cur_at_LV
357h | APM_04 | 100 | cyclicX | 20 | 7 | 1 | APM_FailureReason | FailureReason | 6 |  | F: F; i: i; r: s; s: r | 8 | Fail_high_curr_at_HV
357h | APM_04 | 100 | cyclicX | 20 | 7 | 1 | APM_FailureReason | FailureReason | 6 |  | F: F; i: i; r: s; s: r | 9 | Fail_short_circ_at_LV
357h | APM_04 | 100 | cyclicX | 20 | 7 | 1 | APM_FailureReason | FailureReason | 6 |  | F: F; i: i; r: s; s: r | 10 | Fail_short_circ_at_HV
357h | APM_04 | 100 | cyclicX | 20 | 7 | 1 | APM_FailureReason | FailureReason | 6 |  | F: F; i: i; r: s; s: r | 11 | Fail_open_circ_at_LV
357h | APM_04 | 100 | cyclicX | 20 | 7 | 1 | APM_FailureReason | FailureReason | 6 |  | F: F; i: i; r: s; s: r | 12 | Fail_open_circ_at_HV
357h | APM_04 | 100 | cyclicX | 20 | 7 | 1 | APM_FailureReason | FailureReason | 6 |  | F: F; i: i; r: s; s: r | 13 | Fail_init_failure
357h | APM_04 | 100 | cyclicX | 20 | 7 | 1 | APM_FailureReason | FailureReason | 6 |  | F: F; i: i; r: s; s: r | 14 | Fail_wake_up_issue
357h | APM_04 | 100 | cyclicX | 20 | 7 | 1 | APM_FailureReason | FailureReason | 6 |  | F: F; i: i; r: s; s: r | 15 | Fail_internal_hardware
357h | APM_04 | 100 | cyclicX | 20 | 7 | 1 | APM_FailureReason | FailureReason | 6 |  | F: F; i: i; r: s; s: r | 16 | Fail_bat_feed_low
357h | APM_04 | 100 | cyclicX | 20 | 7 | 1 | APM_FailureReason | FailureReason | 6 |  | F: F; i: i; r: s; s: r | 17 | Fail_bat_feed_high_
357h | APM_04 | 100 | cyclicX | 20 | 7 | 1 | APM_FailureReason | FailureReason | 6 |  | F: F; i: i; r: s; s: r | 18 | Fail_Aux_OV
357h | APM_04 | 100 | cyclicX | 20 | 7 | 1 | APM_FailureReason | FailureReason | 6 |  | F: F; i: i; r: s; s: r | 19 | Fail_Aux_UV
357h | APM_04 | 100 | cyclicX | 20 | 7 | 1 | APM_FailureReason | FailureReason | 6 |  | F: F; i: i; r: s; s: r | 20 | Fail_HVIL_fault
357h | APM_04 | 100 | cyclicX | 20 | 7 | 1 | APM_FailureReason | FailureReason | 6 |  | F: F; i: i; r: s; s: r | 21 | Fail_LOC_with_HCP
357h | APM_04 | 100 | cyclicX | 20 | 7 | 1 | APM_FailureReason | FailureReason | 6 |  | F: F; i: i; r: s; s: r | 22 | Fail_LOC_with_BPCM
357h | APM_04 | 100 | cyclicX | 20 | 7 | 1 | APM_FailureReason | FailureReason | 6 |  | F: F; i: i; r: s; s: r | 23 | Fail_cont_not_closed
357h | APM_04 | 100 | cyclicX | 20 | 7 | 1 | APM_FailureReason | FailureReason | 6 |  | F: F; i: i; r: s; s: r | 24 | Fail_SBC_fault
357h | APM_04 | 100 | cyclicX | 20 | 7 | 1 | APM_FailureReason | FailureReason | 6 |  | F: F; i: i; r: s; s: r | 25 | Memory_Fail
357h | APM_04 | 100 | cyclicX | 20 | 7 | 1 | APM_FailureReason | FailureReason | 6 |  | F: F; i: i; r: s; s: r | 26 | Implausible_data_from_HCP
357h | APM_04 | 100 | cyclicX | 20 | 7 | 1 | APM_FailureReason | FailureReason | 6 |  | F: F; i: i; r: s; s: r | 27 | Implausible_data_from_BPCM
357h | APM_04 | 100 | cyclicX | 20 | 7 | 1 | APM_FailureReason | FailureReason | 6 |  | F: F; i: i; r: s; s: r | 28 | CAN_bus_off
357h | APM_04 | 100 | cyclicX | 20 | 7 | 1 | APM_FailureReason | FailureReason | 6 |  | F: F; i: i; r: s; s: r | 29 | Fail_temp_diff_is_high
357h | APM_04 | 100 | cyclicX | 20 | 7 | 1 | APM_FailureReason | FailureReason | 6 |  | F: F; i: i; r: s; s: r | 30 | Fail_high_voltage_diff_is_high
357h | APM_04 | 100 | cyclicX | 20 | 7 | 1 | APM_FailureReason | FailureReason | 6 |  | F: F; i: i; r: s; s: r | 31 | Fail_for_other_reason
357h | APM_04 | 100 | cyclicX | 20 | 7 | 1 | APM_FailureReason | FailureReason | 6 |  | F: F; i: i; r: s; s: r | 32 | LOC_ORC
357h | APM_04 | 100 | cyclicX | 20 | 7 | 1 | APM_FailureReason | FailureReason | 6 |  | F: F; i: i; r: s; s: r | 33 | Implausible_data_ORC
357h | APM_04 | 100 | cyclicX | 20 | 7 | 1 | APM_FailureReason | FailureReason | 6 |  | F: F; i: i; r: s; s: r | 63 | SNA
357h | APM_04 | 100 | cyclicX | 20 | 7 | 7 | APM_HvVsetPFdbk | APM HV Voltage set point feedback | 9 |  | F: FF; i: m; r: s; s: r | 511 | SNA | V
38Ch | GPS_POS3 | 1000 | cyclicX | 20 | 1 | 0 | GPS_Date_Year | GPS date year | 16 |  | F: FFF; i: m; r: r; r: r; s: s; r: r | 65535 | SNA | Years
38Ch | GPS_POS3 | 1000 | cyclicX | 20 | 3 | 0 | GPS_Date_Month | GPS date month | 8 |  | F: F; i: i; r: r; r: r; s: s; r: r | 255 | SNA | Months
38Ch | GPS_POS3 | 1000 | cyclicX | 20 | 4 | 0 | GPS_Date_Day | GPS date day | 8 |  | F: F; i: i; r: r; r: r; s: s; r: r | 255 | SNA | Days
38Ch | GPS_POS3 | 1000 | cyclicX | 20 | 5 | 0 | GPS_UTC_Hour | GPS UTC hour | 8 |  | F: F; i: i; r: r; r: r; s: s; r: r | 255 | SNA | h
38Ch | GPS_POS3 | 1000 | cyclicX | 20 | 6 | 0 | GPS_UTC_Minute | GPS UTC minute | 8 |  | F: F; i: i; r: r; r: r; s: s; r: r | 255 | SNA | min
38Ch | GPS_POS3 | 1000 | cyclicX | 20 | 7 | 0 | GPS_UTC_Second | GPS UTC second | 16 |  | F: FFF; i: m; r: r; r: r; s: s; r: r | 65535 | SNA | 0.01 s
39Eh | NET_CFG_EPT | 2000 | cyclicAndSpontanWithDelay | 20 | 1 | 0 | NET_CFG_STAT_ePT | Network configuration status. | 2 |  | i: i; r: r; r: r; r: r; r: r; s: s; r: r | 0 | NA
39Eh | NET_CFG_EPT | 2000 | cyclicAndSpontanWithDelay | 20 | 1 | 0 | NET_CFG_STAT_ePT | Network configuration status. | 2 |  | i: i; r: r; r: r; r: r; r: r; s: s; r: r | 1 | PROGRAMMED
39Eh | NET_CFG_EPT | 2000 | cyclicAndSpontanWithDelay | 20 | 1 | 0 | NET_CFG_STAT_ePT | Network configuration status. | 2 |  | i: i; r: r; r: r; r: r; r: r; s: s; r: r | 2 | REQUEST_DATA
39Eh | NET_CFG_EPT | 2000 | cyclicAndSpontanWithDelay | 20 | 1 | 0 | NET_CFG_STAT_ePT | Network configuration status. | 2 |  | i: i; r: r; r: r; r: r; r: r; s: s; r: r | 3 | SNA
39Eh | NET_CFG_EPT | 2000 | cyclicAndSpontanWithDelay | 20 | 1 | 2 | NetCfg_EBCM_ePT | Electronic Boost Control Module (1=present) | 1 | [15 empty] | 0..0 | bar: i; s
39Eh | NET_CFG_EPT | 2000 | cyclicAndSpontanWithDelay | 20 | 1 | 3 | NetCfg_ORC_ePT | Occupant Restraint Controller (1=present) | 1 | [15 empty] | 0..0 | bar: i; s
39Eh | NET_CFG_EPT | 2000 | cyclicAndSpontanWithDelay | 20 | 1 | 4 | NetCfg_ESM_ePT | Electronic Shifter Module (1=present) | 1 | [15 empty] | 0..0 | bar: i; s
39Eh | NET_CFG_EPT | 2000 | cyclicAndSpontanWithDelay | 20 | 1 | 5 | NetCfg_ESC_ePT | Electronic Stability Control (1=present) | 1 | [15 empty] | 0..0 | bar: i; s
39Eh | NET_CFG_EPT | 2000 | cyclicAndSpontanWithDelay | 20 | 1 | 6 | NetCfg_ECM_ePT | Engine Controller Module (1=present) | 1 | [15 empty] | 0..0 | bar: i; s
39Eh | NET_CFG_EPT | 2000 | cyclicAndSpontanWithDelay | 20 | 1 | 7 | NetCfg_HCP_ePT | Hybrid Control Processor (1=present) | 1 | [15 empty] | 0..0 | bar: i; s
39Eh | NET_CFG_EPT | 2000 | cyclicAndSpontanWithDelay | 20 | 2 | 0 | NetCfg_OBCM_ePT | On Board Charging Module. 1=present | 1 | [15 empty] | 0..0 | bar: i; s
39Eh | NET_CFG_EPT | 2000 | cyclicAndSpontanWithDelay | 20 | 2 | 1 | NetCfg_AHCP_ePT | Transmission Control Processor (1=present) | 1 | [15 empty] | 0..0 | bar: i; s
39Eh | NET_CFG_EPT | 2000 | cyclicAndSpontanWithDelay | 20 | 2 | 2 | NetCfg_SCA_ePT | Smart Cluch Actuator (1=present) | 1 | [15 empty] | 0..0 | bar: i; s
39Eh | NET_CFG_EPT | 2000 | cyclicAndSpontanWithDelay | 20 | 2 | 3 | NetCfg_EAC_ePT | Electric AC Compressor (1=present) | 1 | [15 empty] | 0..0 | bar: i; s
39Eh | NET_CFG_EPT | 2000 | cyclicAndSpontanWithDelay | 20 | 2 | 4 | NetCfg_BPCM_ePT | Battery Pack Control Module (1=present) | 1 |  | i: i; r: r; s: s |  | 0..0
39Eh | NET_CFG_EPT | 2000 | cyclicAndSpontanWithDelay | 20 | 2 | 5 | NetCfg_APM_ePT | Auxiliary Power Module (1=present) | 1 | [15 empty] | 0..0 | bar: i; s
39Eh | NET_CFG_EPT | 2000 | cyclicAndSpontanWithDelay | 20 | 2 | 6 | NetCfg_BSMO_ePT | Brake System Module - OBD (1=present) | 1 | [14 empty] | 0 | Not_Present | bar: i; s
39Eh | NET_CFG_EPT | 2000 | cyclicAndSpontanWithDelay | 20 | 2 | 6 | NetCfg_BSMO_ePT | Brake System Module - OBD (1=present) | 1 | [14 empty] | 1 | Present | bar: i; s
3D0h | OBCM_Operating_Data | 500 | cyclicX | 20 | 2 | 0 | WHrChrg | Watt-hours of charge | 16 |  | F: FFF; i: m; s: r; r: s | 65535 | SNA | WHr
3D0h | OBCM_Operating_Data | 500 | cyclicX | 20 | 4 | 0 | WHrAC | AC Power in Watts | 16 |  | F: FFF; i: m; s: r; r: s | 65535 | SNA | WHr
3D0h | OBCM_Operating_Data | 500 | cyclicX | 20 | 6 | 0 | OBC_Md | Onboard charger mode | 3 |  | i: i; s: r; r: s | 0 | IDLE
3D0h | OBCM_Operating_Data | 500 | cyclicX | 20 | 6 | 0 | OBC_Md | Onboard charger mode | 3 |  | i: i; s: r; r: s | 1 | HEATER
3D0h | OBCM_Operating_Data | 500 | cyclicX | 20 | 6 | 0 | OBC_Md | Onboard charger mode | 3 |  | i: i; s: r; r: s | 2 | CHARGE
3D0h | OBCM_Operating_Data | 500 | cyclicX | 20 | 6 | 0 | OBC_Md | Onboard charger mode | 3 |  | i: i; s: r; r: s | 3 | AC_PNL
3D0h | OBCM_Operating_Data | 500 | cyclicX | 20 | 6 | 0 | OBC_Md | Onboard charger mode | 3 |  | i: i; s: r; r: s | 4 | AC_GRD
3D0h | OBCM_Operating_Data | 500 | cyclicX | 20 | 6 | 0 | OBC_Md | Onboard charger mode | 3 |  | i: i; s: r; r: s | 5 | UTC
3D0h | OBCM_Operating_Data | 500 | cyclicX | 20 | 6 | 0 | OBC_Md | Onboard charger mode | 3 |  | i: i; s: r; r: s | 6 | STOP
3D0h | OBCM_Operating_Data | 500 | cyclicX | 20 | 6 | 0 | OBC_Md | Onboard charger mode | 3 |  | i: i; s: r; r: s | 7 | FORCED_SHUTDOWN
3D0h | OBCM_Operating_Data | 500 | cyclicX | 20 | 6 | 3 | OBCM_Charger_Ready | OBCM emergency stop or over temperature | 2 |  | i: i; s: r; r: s | 0 | WU_FLT
3D0h | OBCM_Operating_Data | 500 | cyclicX | 20 | 6 | 3 | OBCM_Charger_Ready | OBCM emergency stop or over temperature | 2 |  | i: i; s: r; r: s | 1 | OFF
3D0h | OBCM_Operating_Data | 500 | cyclicX | 20 | 6 | 3 | OBCM_Charger_Ready | OBCM emergency stop or over temperature | 2 |  | i: i; s: r; r: s | 2 | ON
3D0h | OBCM_Operating_Data | 500 | cyclicX | 20 | 6 | 3 | OBCM_Charger_Ready | OBCM emergency stop or over temperature | 2 |  | i: i; s: r; r: s | 3 | SNA
3D0h | OBCM_Operating_Data | 500 | cyclicX | 20 | 7 | 0 | ChrgFailSts | OBCM charging fault status | 3 |  | i: i; s: r; r: s | 0 | No_Fault
3D0h | OBCM_Operating_Data | 500 | cyclicX | 20 | 7 | 0 | ChrgFailSts | OBCM charging fault status | 3 |  | i: i; s: r; r: s | 1 | Flt_charging_allowed
3D0h | OBCM_Operating_Data | 500 | cyclicX | 20 | 7 | 0 | ChrgFailSts | OBCM charging fault status | 3 |  | i: i; s: r; r: s | 2 | Flt_charging_inhibited
3D0h | OBCM_Operating_Data | 500 | cyclicX | 20 | 7 | 0 | ChrgFailSts | OBCM charging fault status | 3 |  | i: i; s: r; r: s | 3 | Flt_charging_terminated
3D0h | OBCM_Operating_Data | 500 | cyclicX | 20 | 7 | 0 | ChrgFailSts | OBCM charging fault status | 3 |  | i: i; s: r; r: s | 7 | SNA
3D0h | OBCM_Operating_Data | 500 | cyclicX | 20 | 7 | 4 | OBCM_WU_Reason | OBCM wakeup status | 4 |  | i: i; s: r; r: s | 0 | NOT_DETECTED
3D0h | OBCM_Operating_Data | 500 | cyclicX | 20 | 7 | 4 | OBCM_WU_Reason | OBCM wakeup status | 4 |  | i: i; s: r; r: s | 1 | Master_WU
3D0h | OBCM_Operating_Data | 500 | cyclicX | 20 | 7 | 4 | OBCM_WU_Reason | OBCM wakeup status | 4 |  | i: i; s: r; r: s | 2 | EVSE_PlugIn
3D0h | OBCM_Operating_Data | 500 | cyclicX | 20 | 7 | 4 | OBCM_WU_Reason | OBCM wakeup status | 4 |  | i: i; s: r; r: s | 3 | Pilot_PWM
3D0h | OBCM_Operating_Data | 500 | cyclicX | 20 | 7 | 4 | OBCM_WU_Reason | OBCM wakeup status | 4 |  | i: i; s: r; r: s | 4 | Prox_in
3D0h | OBCM_Operating_Data | 500 | cyclicX | 20 | 7 | 4 | OBCM_WU_Reason | OBCM wakeup status | 4 |  | i: i; s: r; r: s | 5 | EVSE_UnPlug
3D0h | OBCM_Operating_Data | 500 | cyclicX | 20 | 7 | 4 | OBCM_WU_Reason | OBCM wakeup status | 4 |  | i: i; s: r; r: s | 6 | s3_open
3D0h | OBCM_Operating_Data | 500 | cyclicX | 20 | 7 | 4 | OBCM_WU_Reason | OBCM wakeup status | 4 |  | i: i; s: r; r: s | 7 | BPCM_WU
3D0h | OBCM_Operating_Data | 500 | cyclicX | 20 | 8 | 0 | OBCM_FaultRsn | OBCM Fault Reason | 7 |  | F: F; i: i; s: r; r: s | 0 | No_Fault
3D0h | OBCM_Operating_Data | 500 | cyclicX | 20 | 8 | 0 | OBCM_FaultRsn | OBCM Fault Reason | 7 |  | F: F; i: i; s: r; r: s | 1 | COMM_FAULT
3D0h | OBCM_Operating_Data | 500 | cyclicX | 20 | 8 | 0 | OBCM_FaultRsn | OBCM Fault Reason | 7 |  | F: F; i: i; s: r; r: s | 2 | EVSE_InputCirFault
3D0h | OBCM_Operating_Data | 500 | cyclicX | 20 | 8 | 0 | OBCM_FaultRsn | OBCM Fault Reason | 7 |  | F: F; i: i; s: r; r: s | 3 | Batt_12vFault
3D0h | OBCM_Operating_Data | 500 | cyclicX | 20 | 8 | 0 | OBCM_FaultRsn | OBCM Fault Reason | 7 |  | F: F; i: i; s: r; r: s | 4 | OBCM_LV_Fault
3D0h | OBCM_Operating_Data | 500 | cyclicX | 20 | 8 | 0 | OBCM_FaultRsn | OBCM Fault Reason | 7 |  | F: F; i: i; s: r; r: s | 5 | OBCM_HV_Fault
3D0h | OBCM_Operating_Data | 500 | cyclicX | 20 | 8 | 0 | OBCM_FaultRsn | OBCM Fault Reason | 7 |  | F: F; i: i; s: r; r: s | 6 | Extern_Dev_Fault
3D0h | OBCM_Operating_Data | 500 | cyclicX | 20 | 8 | 0 | OBCM_FaultRsn | OBCM Fault Reason | 7 |  | F: F; i: i; s: r; r: s | 7 | WakeupCircuitFault
3D0h | OBCM_Operating_Data | 500 | cyclicX | 20 | 8 | 0 | OBCM_FaultRsn | OBCM Fault Reason | 7 |  | F: F; i: i; s: r; r: s | 8 | Impact
3D0h | OBCM_Operating_Data | 500 | cyclicX | 20 | 8 | 0 | OBCM_FaultRsn | OBCM Fault Reason | 7 |  | F: F; i: i; s: r; r: s | 127 | SNA
3D1h | HCP_Charging_Stat2 | 500 | cyclicX | 20 | 1 | 2 | ChrgSysFault_Reason | Failure reason | 6 |  | F: F; i: i; s: s; r: r | 1 | Failure1
3D1h | HCP_Charging_Stat2 | 500 | cyclicX | 20 | 1 | 2 | ChrgSysFault_Reason | Failure reason | 6 |  | F: F; i: i; s: s; r: r | 2 | Failure2
3D1h | HCP_Charging_Stat2 | 500 | cyclicX | 20 | 1 | 2 | ChrgSysFault_Reason | Failure reason | 6 |  | F: F; i: i; s: s; r: r | 3 | Failure3
3D1h | HCP_Charging_Stat2 | 500 | cyclicX | 20 | 1 | 2 | ChrgSysFault_Reason | Failure reason | 6 |  | F: F; i: i; s: s; r: r | 4 | Failure4
3D1h | HCP_Charging_Stat2 | 500 | cyclicX | 20 | 1 | 2 | ChrgSysFault_Reason | Failure reason | 6 |  | F: F; i: i; s: s; r: r | 5 | Failure5
3D1h | HCP_Charging_Stat2 | 500 | cyclicX | 20 | 1 | 2 | ChrgSysFault_Reason | Failure reason | 6 |  | F: F; i: i; s: s; r: r | 6 | Failure6
3D1h | HCP_Charging_Stat2 | 500 | cyclicX | 20 | 1 | 2 | ChrgSysFault_Reason | Failure reason | 6 |  | F: F; i: i; s: s; r: r | 7 | Failure7
3D1h | HCP_Charging_Stat2 | 500 | cyclicX | 20 | 1 | 2 | ChrgSysFault_Reason | Failure reason | 6 |  | F: F; i: i; s: s; r: r | 8 | Failure8
3D1h | HCP_Charging_Stat2 | 500 | cyclicX | 20 | 1 | 2 | ChrgSysFault_Reason | Failure reason | 6 |  | F: F; i: i; s: s; r: r | 9 | Failure9
3D1h | HCP_Charging_Stat2 | 500 | cyclicX | 20 | 1 | 2 | ChrgSysFault_Reason | Failure reason | 6 |  | F: F; i: i; s: s; r: r | 10 | Failure10
3D1h | HCP_Charging_Stat2 | 500 | cyclicX | 20 | 1 | 2 | ChrgSysFault_Reason | Failure reason | 6 |  | F: F; i: i; s: s; r: r | 11 | Failure11
3D1h | HCP_Charging_Stat2 | 500 | cyclicX | 20 | 1 | 2 | ChrgSysFault_Reason | Failure reason | 6 |  | F: F; i: i; s: s; r: r | 12 | Failure12
3D1h | HCP_Charging_Stat2 | 500 | cyclicX | 20 | 1 | 2 | ChrgSysFault_Reason | Failure reason | 6 |  | F: F; i: i; s: s; r: r | 13 | Failure13
3D1h | HCP_Charging_Stat2 | 500 | cyclicX | 20 | 1 | 2 | ChrgSysFault_Reason | Failure reason | 6 |  | F: F; i: i; s: s; r: r | 14 | Failure14
3D1h | HCP_Charging_Stat2 | 500 | cyclicX | 20 | 1 | 2 | ChrgSysFault_Reason | Failure reason | 6 |  | F: F; i: i; s: s; r: r | 15 | Failure15
3D1h | HCP_Charging_Stat2 | 500 | cyclicX | 20 | 1 | 2 | ChrgSysFault_Reason | Failure reason | 6 |  | F: F; i: i; s: s; r: r | 16 | Failure16
3D1h | HCP_Charging_Stat2 | 500 | cyclicX | 20 | 1 | 2 | ChrgSysFault_Reason | Failure reason | 6 |  | F: F; i: i; s: s; r: r | 17 | Failure17
3D1h | HCP_Charging_Stat2 | 500 | cyclicX | 20 | 1 | 2 | ChrgSysFault_Reason | Failure reason | 6 |  | F: F; i: i; s: s; r: r | 18 | Failure18
3D1h | HCP_Charging_Stat2 | 500 | cyclicX | 20 | 1 | 2 | ChrgSysFault_Reason | Failure reason | 6 |  | F: F; i: i; s: s; r: r | 19 | Failure19
3D1h | HCP_Charging_Stat2 | 500 | cyclicX | 20 | 1 | 2 | ChrgSysFault_Reason | Failure reason | 6 |  | F: F; i: i; s: s; r: r | 20 | Failure20
3D1h | HCP_Charging_Stat2 | 500 | cyclicX | 20 | 1 | 2 | ChrgSysFault_Reason | Failure reason | 6 |  | F: F; i: i; s: s; r: r | 21 | Failure21
3D1h | HCP_Charging_Stat2 | 500 | cyclicX | 20 | 1 | 2 | ChrgSysFault_Reason | Failure reason | 6 |  | F: F; i: i; s: s; r: r | 22 | Failure22
3D1h | HCP_Charging_Stat2 | 500 | cyclicX | 20 | 1 | 2 | ChrgSysFault_Reason | Failure reason | 6 |  | F: F; i: i; s: s; r: r | 23 | Failure23
3D1h | HCP_Charging_Stat2 | 500 | cyclicX | 20 | 1 | 2 | ChrgSysFault_Reason | Failure reason | 6 |  | F: F; i: i; s: s; r: r | 24 | Failure24
3D1h | HCP_Charging_Stat2 | 500 | cyclicX | 20 | 1 | 2 | ChrgSysFault_Reason | Failure reason | 6 |  | F: F; i: i; s: s; r: r | 25 | Failure25
3D1h | HCP_Charging_Stat2 | 500 | cyclicX | 20 | 1 | 2 | ChrgSysFault_Reason | Failure reason | 6 |  | F: F; i: i; s: s; r: r | 26 | Failure26
3D1h | HCP_Charging_Stat2 | 500 | cyclicX | 20 | 1 | 2 | ChrgSysFault_Reason | Failure reason | 6 |  | F: F; i: i; s: s; r: r | 27 | Failure27
3D1h | HCP_Charging_Stat2 | 500 | cyclicX | 20 | 1 | 2 | ChrgSysFault_Reason | Failure reason | 6 |  | F: F; i: i; s: s; r: r | 28 | Failure28
3D1h | HCP_Charging_Stat2 | 500 | cyclicX | 20 | 1 | 2 | ChrgSysFault_Reason | Failure reason | 6 |  | F: F; i: i; s: s; r: r | 29 | Failure29
3D1h | HCP_Charging_Stat2 | 500 | cyclicX | 20 | 1 | 2 | ChrgSysFault_Reason | Failure reason | 6 |  | F: F; i: i; s: s; r: r | 30 | Failure30
3D1h | HCP_Charging_Stat2 | 500 | cyclicX | 20 | 1 | 2 | ChrgSysFault_Reason | Failure reason | 6 |  | F: F; i: i; s: s; r: r | 31 | Failure31
3D1h | HCP_Charging_Stat2 | 500 | cyclicX | 20 | 1 | 2 | ChrgSysFault_Reason | Failure reason | 6 |  | F: F; i: i; s: s; r: r | 32 | Failure32
3D1h | HCP_Charging_Stat2 | 500 | cyclicX | 20 | 1 | 2 | ChrgSysFault_Reason | Failure reason | 6 |  | F: F; i: i; s: s; r: r | 33 | Failure33
3D1h | HCP_Charging_Stat2 | 500 | cyclicX | 20 | 1 | 2 | ChrgSysFault_Reason | Failure reason | 6 |  | F: F; i: i; s: s; r: r | 62 | Failure62
3D1h | HCP_Charging_Stat2 | 500 | cyclicX | 20 | 1 | 2 | ChrgSysFault_Reason | Failure reason | 6 |  | F: F; i: i; s: s; r: r | 63 | SNA
3D1h | HCP_Charging_Stat2 | 500 | cyclicX | 20 | 5 | 5 | ChargingSysSts | Charging System status | 3 |  | i: i; r: r; s: s | 0 | NotCharging
3D1h | HCP_Charging_Stat2 | 500 | cyclicX | 20 | 5 | 5 | ChargingSysSts | Charging System status | 3 |  | i: i; r: r; s: s | 1 | Charging
3D1h | HCP_Charging_Stat2 | 500 | cyclicX | 20 | 5 | 5 | ChargingSysSts | Charging System status | 3 |  | i: i; r: r; s: s | 2 | ChargeInterrupted
3D1h | HCP_Charging_Stat2 | 500 | cyclicX | 20 | 5 | 5 | ChargingSysSts | Charging System status | 3 |  | i: i; r: r; s: s | 3 | ChargeComplete
3D1h | HCP_Charging_Stat2 | 500 | cyclicX | 20 | 5 | 5 | ChargingSysSts | Charging System status | 3 |  | i: i; r: r; s: s | 7 | SNA
3D1h | HCP_Charging_Stat2 | 500 | cyclicX | 20 | 7 | 3 | ChargingLevel | Charging level and type. | 4 |  | i: i; r: r; s: s | 0 | Default_NoLevel
3D1h | HCP_Charging_Stat2 | 500 | cyclicX | 20 | 7 | 3 | ChargingLevel | Charging level and type. | 4 |  | i: i; r: r; s: s | 1 | Level_1_AC
3D1h | HCP_Charging_Stat2 | 500 | cyclicX | 20 | 7 | 3 | ChargingLevel | Charging level and type. | 4 |  | i: i; r: r; s: s | 2 | Level_2_AC
3D1h | HCP_Charging_Stat2 | 500 | cyclicX | 20 | 7 | 3 | ChargingLevel | Charging level and type. | 4 |  | i: i; r: r; s: s | 3 | Level_3_AC
3D1h | HCP_Charging_Stat2 | 500 | cyclicX | 20 | 7 | 3 | ChargingLevel | Charging level and type. | 4 |  | i: i; r: r; s: s | 4 | Level_1_DC
3D1h | HCP_Charging_Stat2 | 500 | cyclicX | 20 | 7 | 3 | ChargingLevel | Charging level and type. | 4 |  | i: i; r: r; s: s | 5 | Level_2_DC
3D1h | HCP_Charging_Stat2 | 500 | cyclicX | 20 | 7 | 3 | ChargingLevel | Charging level and type. | 4 |  | i: i; r: r; s: s | 6 | PlugInNotDet
3D1h | HCP_Charging_Stat2 | 500 | cyclicX | 20 | 7 | 3 | ChargingLevel | Charging level and type. | 4 |  | i: i; r: r; s: s | 7 | PPI_1_No_Drive
3D1h | HCP_Charging_Stat2 | 500 | cyclicX | 20 | 7 | 3 | ChargingLevel | Charging level and type. | 4 |  | i: i; r: r; s: s | 8 | PPI_2_OK_Drive
3D1h | HCP_Charging_Stat2 | 500 | cyclicX | 20 | 7 | 3 | ChargingLevel | Charging level and type. | 4 |  | i: i; r: r; s: s | 15 | SNA
3D1h | HCP_Charging_Stat2 | 500 | cyclicX | 20 | 7 | 7 | ChrgSysFault | Charging System Fault status | 1 |  | i: i; r: r; s: s |  | 0..0
3D2h | HCP_GW_1000 | 1000 | cyclicX | 20 | 3 | 0 | ODO | Odometer | 24 |  | FFFFF | m | r | r | r | r |  |  |  | s | r |  |  | 16777215 | SNA | 0.1 km
3D2h | HCP_GW_1000 | 1000 | cyclicX | 20 | 8 | 4 | ChargeReq | Request for scheduled charge; Charge now = [1] | 1 |  | i: i; r: r; s: s |  | 0..0
3D2h | HCP_GW_1000 | 1000 | cyclicX | 20 | 8 | 6 | SHIP_STAT | Shipping status | 2 |  | i: i; r: r; s: s | 0 | CUST_MD
3D2h | HCP_GW_1000 | 1000 | cyclicX | 20 | 8 | 6 | SHIP_STAT | Shipping status | 2 |  | i: i; r: r; s: s | 1 | ABBRV_MD
3D2h | HCP_GW_1000 | 1000 | cyclicX | 20 | 8 | 6 | SHIP_STAT | Shipping status | 2 |  | i: i; r: r; s: s | 2 | SHIP_MD
3D2h | HCP_GW_1000 | 1000 | cyclicX | 20 | 8 | 6 | SHIP_STAT | Shipping status | 2 |  | i: i; r: r; s: s | 3 | NOT_PROG
3D3h | OBCM_Temperature_Data | 1000 | cyclicX | 20 | 1 | 0 | OBCMTemp1 | OBCM temperature sensor 1 | 8 |  | F: F; i: i; s: r; r: s | 255 | SNA | °C
3D3h | OBCM_Temperature_Data | 1000 | cyclicX | 20 | 2 | 0 | OBCMTemp2 | OBCM temperature sensor 2 | 8 |  | F: F; i: i; s: r; r: s | 255 | SNA | °C
3D3h | OBCM_Temperature_Data | 1000 | cyclicX | 20 | 3 | 0 | OBCMTemp4 | OBCM temperature sensor 3 | 8 |  | F: F; i: i; s: r; r: s | 255 | SNA | °C
3D3h | OBCM_Temperature_Data | 1000 | cyclicX | 20 | 4 | 0 | OBCMTemp3 | OBCM temperature sensor 4 | 8 |  | F: F; i: i; s: r; r: s | 255 | SNA | °C
3D3h | OBCM_Temperature_Data | 1000 | cyclicX | 20 | 6 | 0 | NTC4_OT | . | 1 |  | i: i; s: r; r: s | 0 | FALSE
3D3h | OBCM_Temperature_Data | 1000 | cyclicX | 20 | 6 | 0 | NTC4_OT | . | 1 |  | i: i; s: r; r: s | 1 | TRUE
3D3h | OBCM_Temperature_Data | 1000 | cyclicX | 20 | 6 | 1 | NTC3_OT | . | 1 |  | i: i; s: r; r: s | 0 | FALSE
3D3h | OBCM_Temperature_Data | 1000 | cyclicX | 20 | 6 | 1 | NTC3_OT | . | 1 |  | i: i; s: r; r: s | 1 | TRUE
3D3h | OBCM_Temperature_Data | 1000 | cyclicX | 20 | 6 | 2 | NTC2_OT | . | 1 |  | i: i; s: r; r: s | 0 | FALSE
3D3h | OBCM_Temperature_Data | 1000 | cyclicX | 20 | 6 | 2 | NTC2_OT | . | 1 |  | i: i; s: r; r: s | 1 | TRUE
3D3h | OBCM_Temperature_Data | 1000 | cyclicX | 20 | 6 | 3 | NTC1_OT | . | 1 |  | i: i; s: r; r: s | 0 | FALSE
3D3h | OBCM_Temperature_Data | 1000 | cyclicX | 20 | 6 | 3 | NTC1_OT | . | 1 |  | i: i; s: r; r: s | 1 | TRUE
3D4h | OBCM_Timer_Data | 1000 | cyclicX | 20 | 1 | 0 | OBC_IdleTmL | On board charger idle time - long | 16 |  | F: FFF; i: m; s: r; r: s | 65535 | SNA | min
3D4h | OBCM_Timer_Data | 1000 | cyclicX | 20 | 3 | 0 | OBC_ChrgTmL | On board charge time - long | 16 |  | F: FFF; i: m; s: r; r: s | 65535 | SNA | min
3D4h | OBCM_Timer_Data | 1000 | cyclicX | 20 | 5 | 0 | OBC_ChrgTm | On board charge time | 16 |  | F: FFF; i: m; s: r; r: s | 65535 | SNA | 3 sec
3D4h | OBCM_Timer_Data | 1000 | cyclicX | 20 | 7 | 0 | OBC_IdleTm | On board charger idle time | 16 |  | F: FFF; i: m; s: r; r: s | 65535 | SNA | 3 sec
3E0h | VIN | 100 | cyclicX | 20 | 1 | 0 | VIN_MSG | VIN Message Information | 2 |  | i: i; r: r; r: r; r: r; r: r; r: s; r: r | 0 | VIN_LO
3E0h | VIN | 100 | cyclicX | 20 | 1 | 0 | VIN_MSG | VIN Message Information | 2 |  | i: i; r: r; r: r; r: r; r: r; r: s; r: r | 1 | VIN_MID
3E0h | VIN | 100 | cyclicX | 20 | 1 | 0 | VIN_MSG | VIN Message Information | 2 |  | i: i; r: r; r: r; r: r; r: r; r: s; r: r | 2 | VIN_HI
3E0h | VIN | 100 | cyclicX | 20 | 1 | 0 | VIN_MSG | VIN Message Information | 2 |  | i: i; r: r; r: r; r: r; r: r; r: s; r: r | 3 | SNA
3E0h | VIN | 100 | cyclicX | 20 | 2 | 0 | VIN_DATA | VIN Digits (8 bit ascii encoded) - see Signal Description Doc for details | 56 |  | i: m; r: r; r: r; r: r; r: r; r: s; r: r |  | 0..0
3E6h | BPCM_HV_Thermal_Status1 | 100 | cyclicX | 20 | 1 | 1 | LTActPumpMontrngRPM | Low Temp Active Pump RPM monitoring active | 2 |  | i: i; r: s; r: r; s: r | 0 | TRUE
3E6h | BPCM_HV_Thermal_Status1 | 100 | cyclicX | 20 | 1 | 1 | LTActPumpMontrngRPM | Low Temp Active Pump RPM monitoring active | 2 |  | i: i; r: s; r: r; s: r | 1 | FALSE
3E6h | BPCM_HV_Thermal_Status1 | 100 | cyclicX | 20 | 1 | 1 | LTActPumpMontrngRPM | Low Temp Active Pump RPM monitoring active | 2 |  | i: i; r: s; r: r; s: r | 3 | SNA
3E6h | BPCM_HV_Thermal_Status1 | 100 | cyclicX | 20 | 1 | 3 | LTActPumpLimpHmAnON | Low Temp Active Pump limp home analog signal is on | 2 |  | i: i; r: s; s: r | 0 | FALSE
3E6h | BPCM_HV_Thermal_Status1 | 100 | cyclicX | 20 | 1 | 3 | LTActPumpLimpHmAnON | Low Temp Active Pump limp home analog signal is on | 2 |  | i: i; r: s; s: r | 1 | TRUE
3E6h | BPCM_HV_Thermal_Status1 | 100 | cyclicX | 20 | 1 | 3 | LTActPumpLimpHmAnON | Low Temp Active Pump limp home analog signal is on | 2 |  | i: i; r: s; s: r | 3 | SNA
3E6h | BPCM_HV_Thermal_Status1 | 100 | cyclicX | 20 | 1 | 5 | LTActPumpPostRunSts | Low Temp Active Pump Post run status | 3 |  | i: i; r: s; s: r | 0 | NO_POST_RUNNING
3E6h | BPCM_HV_Thermal_Status1 | 100 | cyclicX | 20 | 1 | 5 | LTActPumpPostRunSts | Low Temp Active Pump Post run status | 3 |  | i: i; r: s; s: r | 1 | PR_1x
3E6h | BPCM_HV_Thermal_Status1 | 100 | cyclicX | 20 | 1 | 5 | LTActPumpPostRunSts | Low Temp Active Pump Post run status | 3 |  | i: i; r: s; s: r | 2 | PR_1y
3E6h | BPCM_HV_Thermal_Status1 | 100 | cyclicX | 20 | 1 | 5 | LTActPumpPostRunSts | Low Temp Active Pump Post run status | 3 |  | i: i; r: s; s: r | 3 | PR_2x
3E6h | BPCM_HV_Thermal_Status1 | 100 | cyclicX | 20 | 1 | 5 | LTActPumpPostRunSts | Low Temp Active Pump Post run status | 3 |  | i: i; r: s; s: r | 4 | PR_2y
3E6h | BPCM_HV_Thermal_Status1 | 100 | cyclicX | 20 | 1 | 5 | LTActPumpPostRunSts | Low Temp Active Pump Post run status | 3 |  | i: i; r: s; s: r | 5 | PR_3x
3E6h | BPCM_HV_Thermal_Status1 | 100 | cyclicX | 20 | 1 | 5 | LTActPumpPostRunSts | Low Temp Active Pump Post run status | 3 |  | i: i; r: s; s: r | 6 | PR_3y
3E6h | BPCM_HV_Thermal_Status1 | 100 | cyclicX | 20 | 1 | 5 | LTActPumpPostRunSts | Low Temp Active Pump Post run status | 3 |  | i: i; r: s; s: r | 7 | SNA
3E6h | BPCM_HV_Thermal_Status1 | 100 | cyclicX | 20 | 2 | 0 | LTActPumpTemp | Low Temp Active Pump temperature | 8 |  | F: F; i: i; r: s; s: r | 255 | SNA | °C
3E6h | BPCM_HV_Thermal_Status1 | 100 | cyclicX | 20 | 3 | 0 | LTActPumpPmpRPMTgt | Low Temp Active Pump RPM Target | 8 |  | F: F; i: i; r: s; s: r | 255 | SNA | 28 rpm
3E6h | BPCM_HV_Thermal_Status1 | 100 | cyclicX | 20 | 4 | 0 | LTActPumpRPMAct | Low Temp Active Pump RPM Actual | 8 |  | F: F; i: i; r: s; r: r; s: r | 255 | SNA | 28 rpm
3E6h | BPCM_HV_Thermal_Status1 | 100 | cyclicX | 20 | 5 | 0 | LTActPumpCrnt | Low Temp Active Pump Current | 8 |  | F: F; i: i; r: s; s: r | 255 | SNA | 0.2 Amp
3E6h | BPCM_HV_Thermal_Status1 | 100 | cyclicX | 20 | 6 | 0 | LTActPumpVlt | Low Temp Active Pump Voltage | 8 |  | F: F; i: i; r: s; s: r | 255 | SNA | 0.12 Volts
3E6h | BPCM_HV_Thermal_Status1 | 100 | cyclicX | 20 | 7 | 0 | LTActPumpOvrCrnt | Low Temp Active Pump Overcurrent | 2 |  | i: i; r: s; s: r |  | 0..0
3E6h | BPCM_HV_Thermal_Status1 | 100 | cyclicX | 20 | 7 | 2 | LTActPumpOvrTemp | Low Temp Active Pump Overtemp | 2 |  | i: i; r: s; s: r | 0 | NO_OVER
3E6h | BPCM_HV_Thermal_Status1 | 100 | cyclicX | 20 | 7 | 2 | LTActPumpOvrTemp | Low Temp Active Pump Overtemp | 2 |  | i: i; r: s; s: r | 1 | OVER
3E6h | BPCM_HV_Thermal_Status1 | 100 | cyclicX | 20 | 7 | 2 | LTActPumpOvrTemp | Low Temp Active Pump Overtemp | 2 |  | i: i; r: s; s: r | 3 | SNA
3E6h | BPCM_HV_Thermal_Status1 | 100 | cyclicX | 20 | 7 | 4 | LTActPumpSuppVltErr | specified range (7V > Vbat >20V) | 2 |  | i: i; r: s; s: r | 0 | IN
3E6h | BPCM_HV_Thermal_Status1 | 100 | cyclicX | 20 | 7 | 4 | LTActPumpSuppVltErr | specified range (7V > Vbat >20V) | 2 |  | i: i; r: s; s: r | 1 | OUT
3E6h | BPCM_HV_Thermal_Status1 | 100 | cyclicX | 20 | 7 | 4 | LTActPumpSuppVltErr | specified range (7V > Vbat >20V) | 2 |  | i: i; r: s; s: r | 3 | SNA
3E6h | BPCM_HV_Thermal_Status1 | 100 | cyclicX | 20 | 7 | 6 | LTActPumpNodeErr | Low Temp Active Pump Node Error | 2 |  | i: i; r: s; s: r |  | 0..0
3E6h | BPCM_HV_Thermal_Status1 | 100 | cyclicX | 20 | 8 | 0 | LTActPumpRespErr | 0x0 No Error, 0x1 Error in the response of of a message frame | 1 |  | i: i; r: s; s: r |  | 0..0
3E6h | BPCM_HV_Thermal_Status1 | 100 | cyclicX | 20 | 8 | 1 | LTActPumpDeblock | Low Temp Active Pump Deblocking | 2 |  | i: i; r: s; s: r | 0 | INACTIVE
3E6h | BPCM_HV_Thermal_Status1 | 100 | cyclicX | 20 | 8 | 1 | LTActPumpDeblock | Low Temp Active Pump Deblocking | 2 |  | i: i; r: s; s: r | 1 | ACTIVE
3E6h | BPCM_HV_Thermal_Status1 | 100 | cyclicX | 20 | 8 | 1 | LTActPumpDeblock | Low Temp Active Pump Deblocking | 2 |  | i: i; r: s; s: r | 3 | SNA
3E6h | BPCM_HV_Thermal_Status1 | 100 | cyclicX | 20 | 8 | 3 | LTActPumpDryRun | Low Temp Active Pump Dry Run | 2 |  | i: i; r: s; s: r | 0 | NO_DRY
3E6h | BPCM_HV_Thermal_Status1 | 100 | cyclicX | 20 | 8 | 3 | LTActPumpDryRun | Low Temp Active Pump Dry Run | 2 |  | i: i; r: s; s: r | 1 | DRY
3E6h | BPCM_HV_Thermal_Status1 | 100 | cyclicX | 20 | 8 | 3 | LTActPumpDryRun | Low Temp Active Pump Dry Run | 2 |  | i: i; r: s; s: r | 3 | SNA
3E6h | BPCM_HV_Thermal_Status1 | 100 | cyclicX | 20 | 8 | 5 | LTActPumpFailsafe | Low Temp Active Pump Failsafe | 2 |  | i: i; r: s; s: r |  | 0..0
3E8h | BPCM_MSG_05 | 100 | cyclicX | 20 | 4 | 2 | HVBatPerWUThermal | High voltage battery pack wake up due to thermal request, [1] = Periodic Wakeup | 1 |  | i: i; r: s; s: r |  | 0..0
3E8h | BPCM_MSG_05 | 100 | cyclicX | 20 | 4 | 3 | HVBatPerWakeUp | High voltage battery pack periodical wake up, [1] = Periodic Wakeup | 1 |  | i: i; r: s; s: r |  | 0..0
3E8h | BPCM_MSG_05 | 100 | cyclicX | 20 | 4 | 6 | Prchrgpnltytimer | Precharge Penalty Timer | 10 |  | i: m; r: s; s: r | 0 | SNA | 2 sec
3E8h | BPCM_MSG_05 | 100 | cyclicX | 20 | 6 | 0 | HVBatCntctrOpnTime | Time Since Bat contactors last transitioned to Open | 8 |  | F: F; i: i; r: s; s: r | 255 | SNA | 0.2 Hours
3E8h | BPCM_MSG_05 | 100 | cyclicX | 20 | 7 | 0 | HVBatSleepTime | Time since BPCM last went to sleep. | 8 |  | F: F; i: i; r: s; s: r | 255 | SNA | 0.2 Days
3E8h | BPCM_MSG_05 | 100 | cyclicX | 20 | 8 | 0 | MIL_OnRq_BPCM | MIL Lamp request from BPCM. | 1 |  | i: i; r: s; r: r | 0 | FALSE
3E8h | BPCM_MSG_05 | 100 | cyclicX | 20 | 8 | 0 | MIL_OnRq_BPCM | MIL Lamp request from BPCM. | 1 |  | i: i; r: s; r: r | 1 | TRUE
3E8h | BPCM_MSG_05 | 100 | cyclicX | 20 | 8 | 1 | HEV_OnRq_BPCM | Ev service On request from BPCM | 1 |  | i: i; r: s; s: r | 0 | FALSE
3E8h | BPCM_MSG_05 | 100 | cyclicX | 20 | 8 | 1 | HEV_OnRq_BPCM | Ev service On request from BPCM | 1 |  | i: i; r: s; s: r | 1 | TRUE
3E8h | BPCM_MSG_05 | 100 | cyclicX | 20 | 8 | 4 | HVBatPerWU12VChrg | High voltage pack wake up due to 12v charge, [1] = Periodic Wakeup | 1 |  | i: i; r: s; s: r |  | 0..0
3E8h | BPCM_MSG_05 | 100 | cyclicX | 20 | 8 | 5 | HVBatChargeStat | ChargeStat | 3 |  | i: i; r: s; s: r | 0 | NOT_READY
3E8h | BPCM_MSG_05 | 100 | cyclicX | 20 | 8 | 5 | HVBatChargeStat | ChargeStat | 3 |  | i: i; r: s; s: r | 1 | READY
3E8h | BPCM_MSG_05 | 100 | cyclicX | 20 | 8 | 5 | HVBatChargeStat | ChargeStat | 3 |  | i: i; r: s; s: r | 2 | CAC_CHARGEALLOWCURRENT
3E8h | BPCM_MSG_05 | 100 | cyclicX | 20 | 8 | 5 | HVBatChargeStat | ChargeStat | 3 |  | i: i; r: s; s: r | 3 | CDC_CHARGEDIS_ALLOWCURRENT
3E8h | BPCM_MSG_05 | 100 | cyclicX | 20 | 8 | 5 | HVBatChargeStat | ChargeStat | 3 |  | i: i; r: s; s: r | 6 | COMPLETE
3E8h | BPCM_MSG_05 | 100 | cyclicX | 20 | 8 | 5 | HVBatChargeStat | ChargeStat | 3 |  | i: i; r: s; s: r | 7 | SNA
3EFh | Hybrid_Charging_Stat1 | 1000 | cyclicX | 20 | 1 | 7 | HV_VoltMaxCal | Maximum allowable HV battery voltage | 9 |  | F: FF; i: m; s: s; r: r | 511 | SNA | V
3EFh | Hybrid_Charging_Stat1 | 1000 | cyclicX | 20 | 3 | 7 | HV_VoltMinCal | Minimum allowable HV battery voltage | 9 |  | F: FF; i: m; s: s; r: r | 511 | SNA | V
3EFh | Hybrid_Charging_Stat1 | 1000 | cyclicX | 20 | 5 | 0 | HV_CurrMaxCal | Maximum allowable HV battery current | 8 |  | F: F; i: i; s: s; r: r | 255 | SNA | 0.25 Amp
3EFh | Hybrid_Charging_Stat1 | 1000 | cyclicX | 20 | 6 | 7 | AC_CurrMaxCal | Maximum allowable AC current | 9 |  | F: FF; i: m; s: s; r: r | 511 | SNA | 0.25 Amp
3FFh | VehCfg1 | 500 | cyclicAndSpontanWithDelay | 20 | 1 | 0 | VC_VehCfg1_Stat | Configuration messages status 1 | 2 |  | i: i; r: r; r: r; r: r; r: r; s: s; r: r | 0 | NA
3FFh | VehCfg1 | 500 | cyclicAndSpontanWithDelay | 20 | 1 | 0 | VC_VehCfg1_Stat | Configuration messages status 1 | 2 |  | i: i; r: r; r: r; r: r; r: r; s: s; r: r | 1 | PROGAMMED
3FFh | VehCfg1 | 500 | cyclicAndSpontanWithDelay | 20 | 1 | 0 | VC_VehCfg1_Stat | Configuration messages status 1 | 2 |  | i: i; r: r; r: r; r: r; r: r; s: s; r: r | 2 | REQUEST_DATA
3FFh | VehCfg1 | 500 | cyclicAndSpontanWithDelay | 20 | 1 | 0 | VC_VehCfg1_Stat | Configuration messages status 1 | 2 |  | i: i; r: r; r: r; r: r; r: r; s: s; r: r | 3 | SNA
3FFh | VehCfg1 | 500 | cyclicAndSpontanWithDelay | 20 | 1 | 2 | VC_MODEL_YEAR | Model year | 6 |  | F | i | r | r | r | r |  |  |  | s | r |  |  | 63 | SNA | model-year
3FFh | VehCfg1 | 500 | cyclicAndSpontanWithDelay | 20 | 2 | 0 | VC_VEH_LINE | Vehicle line | 8 |  | F | i | r | r | r | r |  |  |  | s | r |  |  | 0 | VEH_NONE
3FFh | VehCfg1 | 500 | cyclicAndSpontanWithDelay | 20 | 2 | 0 | VC_VEH_LINE | Vehicle line | 8 |  | F | i | r | r | r | r |  |  |  | s | r |  |  | 1 | VEH_WK
3FFh | VehCfg1 | 500 | cyclicAndSpontanWithDelay | 20 | 2 | 0 | VC_VEH_LINE | Vehicle line | 8 |  | F | i | r | r | r | r |  |  |  | s | r |  |  | 2 | VEH_LX
3FFh | VehCfg1 | 500 | cyclicAndSpontanWithDelay | 20 | 2 | 0 | VC_VEH_LINE | Vehicle line | 8 |  | F | i | r | r | r | r |  |  |  | s | r |  |  | 22 | VEH_JC
3FFh | VehCfg1 | 500 | cyclicAndSpontanWithDelay | 20 | 2 | 0 | VC_VEH_LINE | Vehicle line | 8 |  | F | i | r | r | r | r |  |  |  | s | r |  |  | 29 | VEH_DS
3FFh | VehCfg1 | 500 | cyclicAndSpontanWithDelay | 20 | 2 | 0 | VC_VEH_LINE | Vehicle line | 8 |  | F | i | r | r | r | r |  |  |  | s | r |  |  | 31 | VEH_D2
3FFh | VehCfg1 | 500 | cyclicAndSpontanWithDelay | 20 | 2 | 0 | VC_VEH_LINE | Vehicle line | 8 |  | F | i | r | r | r | r |  |  |  | s | r |  |  | 32 | VEH_DD
3FFh | VehCfg1 | 500 | cyclicAndSpontanWithDelay | 20 | 2 | 0 | VC_VEH_LINE | Vehicle line | 8 |  | F | i | r | r | r | r |  |  |  | s | r |  |  | 33 | VEH_DP
3FFh | VehCfg1 | 500 | cyclicAndSpontanWithDelay | 20 | 2 | 0 | VC_VEH_LINE | Vehicle line | 8 |  | F | i | r | r | r | r |  |  |  | s | r |  |  | 34 | VEH_DJ
3FFh | VehCfg1 | 500 | cyclicAndSpontanWithDelay | 20 | 2 | 0 | VC_VEH_LINE | Vehicle line | 8 |  | F | i | r | r | r | r |  |  |  | s | r |  |  | 35 | VEH_WD
3FFh | VehCfg1 | 500 | cyclicAndSpontanWithDelay | 20 | 2 | 0 | VC_VEH_LINE | Vehicle line | 8 |  | F | i | r | r | r | r |  |  |  | s | r |  |  | 39 | VEH_DX
3FFh | VehCfg1 | 500 | cyclicAndSpontanWithDelay | 20 | 2 | 0 | VC_VEH_LINE | Vehicle line | 8 |  | F | i | r | r | r | r |  |  |  | s | r |  |  | 41 | VEH_LD
3FFh | VehCfg1 | 500 | cyclicAndSpontanWithDelay | 20 | 2 | 0 | VC_VEH_LINE | Vehicle line | 8 |  | F | i | r | r | r | r |  |  |  | s | r |  |  | 42 | VEH_M156
3FFh | VehCfg1 | 500 | cyclicAndSpontanWithDelay | 20 | 2 | 0 | VC_VEH_LINE | Vehicle line | 8 |  | F | i | r | r | r | r |  |  |  | s | r |  |  | 43 | VEH_ZD
3FFh | VehCfg1 | 500 | cyclicAndSpontanWithDelay | 20 | 2 | 0 | VC_VEH_LINE | Vehicle line | 8 |  | F | i | r | r | r | r |  |  |  | s | r |  |  | 44 | VEH_LA
3FFh | VehCfg1 | 500 | cyclicAndSpontanWithDelay | 20 | 2 | 0 | VC_VEH_LINE | Vehicle line | 8 |  | F | i | r | r | r | r |  |  |  | s | r |  |  | 45 | VEH_RU
3FFh | VehCfg1 | 500 | cyclicAndSpontanWithDelay | 20 | 2 | 0 | VC_VEH_LINE | Vehicle line | 8 |  | F | i | r | r | r | r |  |  |  | s | r |  |  | 46 | VEH_M161
3FFh | VehCfg1 | 500 | cyclicAndSpontanWithDelay | 20 | 2 | 0 | VC_VEH_LINE | Vehicle line | 8 |  | F | i | r | r | r | r |  |  |  | s | r |  |  | 47 | VEH_WS
3FFh | VehCfg1 | 500 | cyclicAndSpontanWithDelay | 20 | 2 | 0 | VC_VEH_LINE | Vehicle line | 8 |  | F | i | r | r | r | r |  |  |  | s | r |  |  | 48 | VEH_DF
3FFh | VehCfg1 | 500 | cyclicAndSpontanWithDelay | 20 | 2 | 0 | VC_VEH_LINE | Vehicle line | 8 |  | F | i | r | r | r | r |  |  |  | s | r |  |  | 49 | VEH_JL
3FFh | VehCfg1 | 500 | cyclicAndSpontanWithDelay | 20 | 2 | 0 | VC_VEH_LINE | Vehicle line | 8 |  | F | i | r | r | r | r |  |  |  | s | r |  |  | 50 | VEH_M157
3FFh | VehCfg1 | 500 | cyclicAndSpontanWithDelay | 20 | 2 | 0 | VC_VEH_LINE | Vehicle line | 8 |  | F | i | r | r | r | r |  |  |  | s | r |  |  | 51 | VEH_RA
3FFh | VehCfg1 | 500 | cyclicAndSpontanWithDelay | 20 | 2 | 0 | VC_VEH_LINE | Vehicle line | 8 |  | F | i | r | r | r | r |  |  |  | s | r |  |  | 52 | VEH_WL
3FFh | VehCfg1 | 500 | cyclicAndSpontanWithDelay | 20 | 2 | 0 | VC_VEH_LINE | Vehicle line | 8 |  | F | i | r | r | r | r |  |  |  | s | r |  |  | 53 | VEH_DT
3FFh | VehCfg1 | 500 | cyclicAndSpontanWithDelay | 20 | 2 | 0 | VC_VEH_LINE | Vehicle line | 8 |  | F | i | r | r | r | r |  |  |  | s | r |  |  | 54 | VEH_DU
3FFh | VehCfg1 | 500 | cyclicAndSpontanWithDelay | 20 | 2 | 0 | VC_VEH_LINE | Vehicle line | 8 |  | F | i | r | r | r | r |  |  |  | s | r |  |  | 80 | VEH_PF
3FFh | VehCfg1 | 500 | cyclicAndSpontanWithDelay | 20 | 2 | 0 | VC_VEH_LINE | Vehicle line | 8 |  | F | i | r | r | r | r |  |  |  | s | r |  |  | 81 | VEH_KL
3FFh | VehCfg1 | 500 | cyclicAndSpontanWithDelay | 20 | 2 | 0 | VC_VEH_LINE | Vehicle line | 8 |  | F | i | r | r | r | r |  |  |  | s | r |  |  | 82 | VEH_UF
3FFh | VehCfg1 | 500 | cyclicAndSpontanWithDelay | 20 | 2 | 0 | VC_VEH_LINE | Vehicle line | 8 |  | F | i | r | r | r | r |  |  |  | s | r |  |  | 83 | VEH_UT
3FFh | VehCfg1 | 500 | cyclicAndSpontanWithDelay | 20 | 2 | 0 | VC_VEH_LINE | Vehicle line | 8 |  | F | i | r | r | r | r |  |  |  | s | r |  |  | 255 | SNA
3FFh | VehCfg1 | 500 | cyclicAndSpontanWithDelay | 20 | 3 | 0 | VC_COUNTRY | Country Code | 5 |  | F | i | r | r | r | r |  |  |  | s | r |  |  | 0 | ROW
3FFh | VehCfg1 | 500 | cyclicAndSpontanWithDelay | 20 | 3 | 0 | VC_COUNTRY | Country Code | 5 |  | F | i | r | r | r | r |  |  |  | s | r |  |  | 2 | USA
3FFh | VehCfg1 | 500 | cyclicAndSpontanWithDelay | 20 | 3 | 0 | VC_COUNTRY | Country Code | 5 |  | F | i | r | r | r | r |  |  |  | s | r |  |  | 3 | EU
3FFh | VehCfg1 | 500 | cyclicAndSpontanWithDelay | 20 | 3 | 0 | VC_COUNTRY | Country Code | 5 |  | F | i | r | r | r | r |  |  |  | s | r |  |  | 4 | CND
3FFh | VehCfg1 | 500 | cyclicAndSpontanWithDelay | 20 | 3 | 0 | VC_COUNTRY | Country Code | 5 |  | F | i | r | r | r | r |  |  |  | s | r |  |  | 5 | GB
3FFh | VehCfg1 | 500 | cyclicAndSpontanWithDelay | 20 | 3 | 0 | VC_COUNTRY | Country Code | 5 |  | F | i | r | r | r | r |  |  |  | s | r |  |  | 6 | JPN
3FFh | VehCfg1 | 500 | cyclicAndSpontanWithDelay | 20 | 3 | 0 | VC_COUNTRY | Country Code | 5 |  | F | i | r | r | r | r |  |  |  | s | r |  |  | 7 | GER
3FFh | VehCfg1 | 500 | cyclicAndSpontanWithDelay | 20 | 3 | 0 | VC_COUNTRY | Country Code | 5 |  | F | i | r | r | r | r |  |  |  | s | r |  |  | 8 | SWISS
3FFh | VehCfg1 | 500 | cyclicAndSpontanWithDelay | 20 | 3 | 0 | VC_COUNTRY | Country Code | 5 |  | F | i | r | r | r | r |  |  |  | s | r |  |  | 9 | MLY
3FFh | VehCfg1 | 500 | cyclicAndSpontanWithDelay | 20 | 3 | 0 | VC_COUNTRY | Country Code | 5 |  | F | i | r | r | r | r |  |  |  | s | r |  |  | 10 | AUS
3FFh | VehCfg1 | 500 | cyclicAndSpontanWithDelay | 20 | 3 | 0 | VC_COUNTRY | Country Code | 5 |  | F | i | r | r | r | r |  |  |  | s | r |  |  | 11 | IND
3FFh | VehCfg1 | 500 | cyclicAndSpontanWithDelay | 20 | 3 | 0 | VC_COUNTRY | Country Code | 5 |  | F | i | r | r | r | r |  |  |  | s | r |  |  | 12 | GULF
3FFh | VehCfg1 | 500 | cyclicAndSpontanWithDelay | 20 | 3 | 0 | VC_COUNTRY | Country Code | 5 |  | F | i | r | r | r | r |  |  |  | s | r |  |  | 13 | VEN
3FFh | VehCfg1 | 500 | cyclicAndSpontanWithDelay | 20 | 3 | 0 | VC_COUNTRY | Country Code | 5 |  | F | i | r | r | r | r |  |  |  | s | r |  |  | 14 | MEX
3FFh | VehCfg1 | 500 | cyclicAndSpontanWithDelay | 20 | 3 | 0 | VC_COUNTRY | Country Code | 5 |  | F | i | r | r | r | r |  |  |  | s | r |  |  | 15 | BRZ
3FFh | VehCfg1 | 500 | cyclicAndSpontanWithDelay | 20 | 3 | 0 | VC_COUNTRY | Country Code | 5 |  | F | i | r | r | r | r |  |  |  | s | r |  |  | 16 | CHINA
3FFh | VehCfg1 | 500 | cyclicAndSpontanWithDelay | 20 | 3 | 0 | VC_COUNTRY | Country Code | 5 |  | F | i | r | r | r | r |  |  |  | s | r |  |  | 17 | EGYPT
3FFh | VehCfg1 | 500 | cyclicAndSpontanWithDelay | 20 | 3 | 0 | VC_COUNTRY | Country Code | 5 |  | F | i | r | r | r | r |  |  |  | s | r |  |  | 20 | S_KOR
3FFh | VehCfg1 | 500 | cyclicAndSpontanWithDelay | 20 | 3 | 0 | VC_COUNTRY | Country Code | 5 |  | F | i | r | r | r | r |  |  |  | s | r |  |  | 21 | ECE
3FFh | VehCfg1 | 500 | cyclicAndSpontanWithDelay | 20 | 3 | 0 | VC_COUNTRY | Country Code | 5 |  | F | i | r | r | r | r |  |  |  | s | r |  |  | 31 | COUNTRY_SNA
3FFh | VehCfg1 | 500 | cyclicAndSpontanWithDelay | 20 | 4 | 4 | VC_BODY_STYLE | Body style | 4 |  | i: i; r: r; r: r; r: r; r: r; s: s; r: r | 0 | BODY_NONE
3FFh | VehCfg1 | 500 | cyclicAndSpontanWithDelay | 20 | 4 | 4 | VC_BODY_STYLE | Body style | 4 |  | i: i; r: r; r: r; r: r; r: r; s: s; r: r | 1 | BODY_4DS
3FFh | VehCfg1 | 500 | cyclicAndSpontanWithDelay | 20 | 4 | 4 | VC_BODY_STYLE | Body style | 4 |  | i: i; r: r; r: r; r: r; r: r; s: s; r: r | 2 | BODY_2DS
3FFh | VehCfg1 | 500 | cyclicAndSpontanWithDelay | 20 | 4 | 4 | VC_BODY_STYLE | Body style | 4 |  | i: i; r: r; r: r; r: r; r: r; s: s; r: r | 3 | BODY_CONV
3FFh | VehCfg1 | 500 | cyclicAndSpontanWithDelay | 20 | 4 | 4 | VC_BODY_STYLE | Body style | 4 |  | i: i; r: r; r: r; r: r; r: r; s: s; r: r | 4 | BODY_WAGON
3FFh | VehCfg1 | 500 | cyclicAndSpontanWithDelay | 20 | 4 | 4 | VC_BODY_STYLE | Body style | 4 |  | i: i; r: r; r: r; r: r; r: r; s: s; r: r | 5 | BODY_4DH
3FFh | VehCfg1 | 500 | cyclicAndSpontanWithDelay | 20 | 4 | 4 | VC_BODY_STYLE | Body style | 4 |  | i: i; r: r; r: r; r: r; r: r; s: s; r: r | 6 | BODY_2DP
3FFh | VehCfg1 | 500 | cyclicAndSpontanWithDelay | 20 | 4 | 4 | VC_BODY_STYLE | Body style | 4 |  | i: i; r: r; r: r; r: r; r: r; s: s; r: r | 7 | BODY_4DP
3FFh | VehCfg1 | 500 | cyclicAndSpontanWithDelay | 20 | 4 | 4 | VC_BODY_STYLE | Body style | 4 |  | i: i; r: r; r: r; r: r; r: r; s: s; r: r | 8 | BODY_4DMP
3FFh | VehCfg1 | 500 | cyclicAndSpontanWithDelay | 20 | 4 | 4 | VC_BODY_STYLE | Body style | 4 |  | i: i; r: r; r: r; r: r; r: r; s: s; r: r | 15 | BODY_SNA
42Ah | NM_APM | 0 | cyclicX | 20 | 1 | 0 | NM_APM | Network management only for ePT bus. | 64 |  | i: m; r: s; r: r |  | 0..0
42Eh | NM_OBCM | 0 | cyclicX | 20 | 1 | 0 | NM_OBCM | Network management only for ePT bus. | 64 |  | i: m; r: r; r: s |  | 0..0
441h | DG_RQ_GLOBAL_UDS | 0 | cyclicX | 20 | 1 | 0 | DG_RQ_GLOBAL_UDS | Diagnostic-Request | 64 |  | i: m; r: r; r: r; r: r; r: r; s: s; r: r |  | 0..0
4EAh | D_RS_APM | 0 | cyclicX | 20 | 1 | 0 | D_RS_APM | Diagnostic-Response | 64 |  | i: m; r: s; s: r |  | 0..0
4EBh | D_RS_EAC | 0 | cyclicX | 20 | 1 | 0 | D_RS_EAC | Diagnostic-Response | 64 |  | i: m; r: s; s: r |  | 0..0
4ECh | D_RS_AHCP | 0 | cyclicX | 20 | 1 | 0 | D_RS_AHCP | Diagnostic-Response | 64 |  | i: m; r: s; s: r |  | 0..0
4EEh | D_RS_OBCM | 0 | cyclicX | 20 | 1 | 0 | D_RS_OBCM | Diagnostic-Response | 64 |  | i: m; s: r; r: s |  | 0..0
63Fh | SD_RS_BPCM | 200 | cyclicWithRepeatOnDemand | 200 | 1 | 0 | SD_RS_BPCM | Response on Event - light | 64 |  | i: m; r: s; s: r |  | 0..0
76Ah | D_RQ_APM | 0 | cyclicX | 20 | 1 | 0 | D_RQ_APM | Diagnostic-Request | 64 |  | i: m; r: r; s: s |  | 0..0
76Bh | D_RQ_EAC | 0 | cyclicX | 20 | 1 | 0 | D_RQ_EAC | Diagnostic-Request | 64 |  | i: m; r: r; s: s |  | 0..0
76Ch | D_RQ_AHCP | 0 | cyclicX | 20 | 1 | 0 | D_RQ_AHCP | Diagnostic-Request | 64 |  | i: m; r: r; s: s |  | 0..0
76Eh | D_RQ_OBCM | 0 | cyclicX | 20 | 1 | 0 | D_RQ_OBCM | Diagnostic-Request | 64 |  | i: m; s: s; r: r |  | 0..0
7DFh | DG_RQ_GLOBAL | 0 | cyclicX | 20 | 1 | 0 | DG_RQ_GLOBAL | Diagnostic-Request | 64 |  | i: m; r: r; s: s |  | 0..0
7E7h | D_RQ_BPCM | 0 | cyclicX | 20 | 1 | 0 | D_RQ_BPCM | Diagnostic-Request | 64 |  | i: m; r: r; s: s |  | 0..0
7EFh | D_RS_BPCM | 0 | cyclicX | 20 | 1 | 0 | D_RS_BPCM | Diagnostic-Response | 64 |  | i: m; r: s; s: r |  | 0..0